## Godavari, Krishna
STATUS OF MEDIUM PROJECTS AS ON 02-10-2016
TELANGANA MEDIUM IRRIGATION PROJECTS (BASIN WISE) DAILY WATER LEVELS on 01.10.2016
Sl. No. | Name of project | Ayacut | Allocation | Sill level | F.R.L |  | Water level on 01.10.2016 @ 5.00 PM |  | Water level on 02.10.2016 |  | Inflows | Out flows | Khariff 2016-17 | Rabi 2016-17 | Rainfall | Khariff 2016-17 | Remarks
[5 empty] | Level | Capacity | Level | Capacity | Level | Capacity
|  | Acres | Mcft | m | m | Mcft | m | Mcft | m | Mcft | Cusecs | Cusecs | Acres | Acres | mm | Acres
1 | 2 | 3 | 4 | 5 | 6 | 7 | 8 | 9 | 10 | 11 | 12 | 13 | 14 | 15 | 14 | 15 | 16
GODAVARI BASIN
MEDAK
1 | Nallavagu | 6100 | 1250 | 449.58 | 455.0664 | 746.13 | 455.9503 | 746.13 | 455.9503 | 746.13 | 16838 | 16838 |  |  | 72 | 6030
2 | Ghanapur Anicut(DS) | 21625 | 4059 | 460.25 | 462.75 | 135 | 464.27 | 135 | 464.27 | 135 | 35910 | 35910 |  |  |  | Nil | gauge level 11.5 @ 3.2 ft height
NIZAMABAD
3 | Ramadugu | 6600 | 1170 | 382.22 | 389.6258 | 966.022 | 389.6258 | 966.02 | 389.6258 | 966.02 | 0 | 0 |  |  |  | Nil
4 | Pocharam | 17240 | 3900 | 439.98 | 446.22 | 1820 | 446.4802 | 1820 | 446.4802 | 1820 | 0 | 0 |  |  |  | Nil
5 | Koulasanala | 9000 | 1684 | 452.15 | 458 | 1237 | 457.8 | 1180 | 457.8 | 1180 | 0 | 0 |  |  |  | Nil
ADILABAD
6 | Sathanala | 24000 | 2048 | 279 | 286.5 | 1240 | 286.4 | 1204.325 | 286.4 | 1204.325 | 902 | 902 |  |  | 9 | Nil | 1 gate opened
7 | Swarna | 8945 | 1830 | 347.475 | 360.57 | 1485 | 360.5784 | 1484.79 | 360.5784 | 1484.79 | 223 | 98 |  |  | - | 7000
8 | Vattivagu | 24500 | 2970 | 226.3 | 239.4966 | 2890 | 238.948 | 2659 | 238.948 | 2659 | 531 | 531 |  |  | 7.5 | 4000
9 | N.T.R.Sagar | 6060 | 1200 | 317.25 | 326.3 | 370 | 325.3466 | 313 | 325.3466 | 313 | - | - |  |  | - | 2000
10 | P P Rao Project | 11000 | 1107 | 142 | 147.5 | 840 | 147.8981 | 840 | 147.8981 | 840 | 6479 | 6479 |  |  | 4.6 | 4800 | Surplus
11 | Suddavagu Gaddennavagu | 14000 | 2230 | 352.5 | 358.7 | 1852 | 358.6 | 1768 | 358.6 | 1768 | 1800 | 1800 |  |  | 48 | 6000 | 1 gate opened
12 | Mathadivagu | 8500 | 889 | 270.5 | 277.5 | 571.22 | 277.4 | 557.53 | 277.4 | 557.53 | 0 | 970 |  |  | 0 | 6900 | 2 gates opened
13 | Gollavagu | 9500 | 830 | 148 | 155.496 | 567 | 155.4968 | 567 | 155.4968 | 567 | 0 | 0 |  |  | 63.2 | 3000
14 | Sri Komaram Bheem Project | 24500 | 10393 |  | 242.995 | 10393 | 239.8471 | 7474 | 239.5972 | 7253 | 1500 | 2530 |  |  | 18 | 480 | 2 gates opened
15 | Peddavagu Jagannathpur | 15000 | 1930 |  | 164.9974 | 134 | [9 empty] | Nil | Work is in progress | #VALUE!
16 | Nilwai Project | 13000 | 1727 | 119.5 | 124 | 846 | 124.017 | 846 | 124.0292 | 846 | 300 | 300 |  |  | 4.8 | 2000
17 | Ralivagu | 6000 | 620 | 144 | 151.5 | 408.58 | 151.4978 | 409 | 151.4978 | 409 | 50 | 55 |  |  | 9.2 | 2000 | RF 25c/s LF 30c/s
KARIMNAGAR
18 | Shanigaram | 7571 | 1090 | 349 | 357.38 | 1092 | 360.5443 | 1092 | 360.5443 | 1092 | 616 | 616 |  |  | 0 | 450
19 | Boggulavagu | 5150 | 600 | 151.18 | 159.41 | 406.62 | 156.55 | 192.974 | 156.55 | 192.974 | 0 | 0 |  |  | 1.8 | 3500
20 | Upper manair | 13086 | 4440 | 445.7 | 451.85 | 2200 | 451.994 | 2277.98 | 451.994 | 2277.98 | 2943.38 | 2943.38 |  | 51 |  | Nil
WARANGAL
21 | Malluruvagu | 7500 | 640 | 107 | 115.25 | 367 | 114.4 | 298.982 | 114.4 | 298.982 | 24 | 0 |  |  | 0 | 7500
22 | Lakhnavaram | 8700 | 2610 | 86.77 | 97.23 | 2135 | 97.2348 | 2135 | 97.2348 | 2135 | 1070 | 1070 |  |  | 11 | 8700 | Surplus 12"
23 | Ramappa Lake | 5180 | 5180 | 192.33 | 203 | 2912 | 199.0864 | 741 | 199.0864 | 741 | 200 | 0 |  |  | 0 | 5180
P.T.O
KHAMMAM
24 | Peddavagu | 16005 | 2171 | 75.135 | 81.235 | 558 | 81.135 | 544.75 | 81.135 | 544.75 | 1170 | 1166 |  |  | 0 | 0 | Surplus 1145 c/s
25 | Taliperu | 24700 | 4270 | 69 | 74 | 730 | 73 | 560.449 | 73 | 560.449 | 7788 | 0 |  |  | 50 | 6293 | 6 gates lifted discharge 7788 c/s
26 | Gundlavagu | 2580 | 367 | 105.45 | 116.7 | 88 | 115.9 | 78.2 | 115.9 | 78.2 | 0 | 0 |  |  | 83.4 | Nil | seepage losses
27 | Modikuntavagu | 13591 | 2047 | - | - | - | - | - | - | - | - | - |  |  |  | Nil | The work is heldup for want of stage II forest clearence
28 | Palemvagu | 10132 | 2177 | 132.5 | 132.5 | 1145.64 | 124.91 | 686.4 | 124.91 | 686.4 | 1285 | 1264 |  |  | 19.4 | 0 | Surplus 1264 c/s
29 | Kinnerasani | 10000 | 8140 | 121.61 | 124.08 | 8400 | 123.71 | 8086 | 123.71 | 8086 | 3333 | 0 |  |  | 6.2 | 5500
TOTAL |  | 349765 | 73569 |  |  | 46535.212 |  | 39663.53 |  | 39442.53 | 82962.38 | 73472.38 |  |  |  | 81333
KRISHNA BASIN
NALGONDA
1 | Asifnahar(DS) | 15246 | 9400 | 307.54 | 309 |  | - | - | - | - | - | - | - | 2 |  | 8500
2 | Dindi | 12835 | 3500 | 385.648 | 395.63 | 2085 | 388.3243 | 158 | 388.3243 | 158 | 92 | 0 |  | 0 | 14 | Nil
3 | Musi | 30000 | 9400 | 185.93 | 196.596 | 4470 | 196.4131 | 4309 | 196.4131 | 4309 | 3680 | 1630 |  |  | 0 | Nil | LF canal 97 c/s, RF 146 c/s, 1 gate opened
RANGAREDDY
4 | Kotipally vagu | 9200 | 2000 | 507.49 | 514.8072 | 1572.92 | 514.9901 | 1572.92 | 514.9901 | 1572.92 | - | - |  |  |  | Nil
WARANGAL
5 | Pakhala Lake | 18193 | 2600 | 243.8 | 253 | 3384 | 253.0202 | 3384 | 253.0202 | 3384 | 3600 | 3600 |  |  | 9 | 18000 | Surplus
KHAMMAM
6 | Wyra | 17390 | 3700 | 90.305 | 95.88 | 2537 | 95.615 | 2381.42 | 95.615 | 2381.42 | 550 | 0 |  |  | 5.4 | Nil
7 | Lanka sagar | 7350 | 1000 | 113.38 | 118.26 | 665 | 118.29 | 665 | 118.29 | 665 | 73 | 73 |  |  | 0 | 6251 | surplus 48 cusecs
8 | Bayyaram Tank | 7200 | 5180 | 190.5 | 195.376 | 397 | 195.554 | 397.034 | 195.554 | 397.034 | 500 | 450 |  |  | 8 | 7100 | surplus 450 cusecs
| Total | 117414 | 36780 |  |  | 15110.92 |  | 12867.374 |  | 12867.374 | 8495 | 5753 |  |  |  | 39851
| Grand Total | 467179 | 110349 |  |  | 61646.132 |  | 52530.904 |  | 52309.904 | 91457.38 | 79225.38 |  |  |  | 121184