## Godavari, Krishna
TELANGANA MEDIUM IRRIGATION PROJECTS (BASIN WISE) DAILY WATER LEVELS on 03.09.2016
Sl. No. | Name of project | Ayacut | Allocation | Sill level | F.R.L |  | Water level on 02.09.2016 |  | Water level on 03.09.2016 |  | Inflows | Out flows | Khariff 2016-17 | Rabi 2016-17 | Rainfall | Khariff 2016-17 | Remarks
[5 empty] | Level | Capacity | Level | Capacity | Level | Capacity
|  | Acres | Mcft | m | m | Mcft | m | Mcft | m | Mcft | Cusecs | Cusecs | Acres | Acres | mm | Acres
1 | 2 | 3 | 4 | 5 | 6 | 7 | 8 | 9 | 10 | 11 | 12 | 13 | 14 | 15 | 14 |  | 15
GODAVARI BASIN
MEDAK
1 | Nallavagu | 6100 | 1250 | 449.58 | 455.0664 | 746.13 | 454.4263 | 620.783 | 454.5482 | 643.752 | 198 | 30 |  |  | 16 | 6030 | through weir nil, RF 30 Cusecs LF nil
2 | Ghanapur Anicut(DS) | 21625 | 4059 | 460.25 | 462.5 | 200 | - | - | 460.67 | 200 | 0 | 0 |  |  | 0 | Nil | Diversion scheme
NIZAMABAD
3 | Ramadugu | 6600 | 1170 | 382.22 | 388.16 | 637 | - | - | - | - | - | - |  |  |  | Nil | Dead storage
4 | Pocharam | 17240 | 3900 | 439.98 | 446.22 | 1820 | 442.2374 | 312 | 442.2374 | 312 | 0 | 0 |  |  |  | Nil
5 | Koulasanala | 9000 | 1684 | 452.15 | 458 | 1237 | 457.55 | 1129 | 457.7 | 1164 | 405 | 0 |  |  | 25 | Nil
ADILABAD
6 | Sathanala | 24000 | 2048 | 279 | 286.5 | 1240 | 286.2 | 1158.851 | 286.25 | 1170.234 | 131.74 | 0 |  |  | 1 | Nil
7 | Swarna | 8945 | 1830 | 347.475 | 360.57 | 1485 | 360.5784 | 1484 | 360.5784 | 1484 | 69 | 69 |  |  | - | 7000 | canals - LF 13.0 RF 26.0 | 69
8 | Vattivagu | 24500 | 2970 | 226.3 | 239.4966 | 2890 | 238.5974 | 2519.8771 | 238.5974 | 2519.8771 | 100 | 180 |  |  | 8 | 4000
9 | N.T.R.Sagar | 6060 | 1200 | 317.25 | 326.3 | 370 | 325.65 | 332.645 | 325.65 | 332.645 | 18 | 30 |  |  | 23.4 | 2000
10 | P P Rao Project | 11000 | 1107 | 142 | 147.5 | 840 | 147.525 | 851.83 | 147.525 | 850.83 | 117 | 207 |  |  | 0 | 4800
11 | Suddavagu Gaddennavagu | 14000 | 2230 | 352.5 | 358.7 | 1852 | 358.5 | 1720 | 358.5 | 1720 | 0 | 53 |  |  | 0 | 6000 | 53.00 RF
12 | Mathadivagu | 8500 | 889 | 270.5 | 277.5 | 571.22 | 277.45 | 564 | 277.45 | 564 | 0 | 0 |  |  | 0 | 6900
13 | Gollavagu | 9500 | 830 | 148 | 155.496 | 567 | 155.4968 | 568 | 155.46 | 561.7 | 0 | 2.75 |  |  | 7.2 | 3000 | outflow by vent =2.75 Cusecs
14 | Sri Komaram Bheem Project | 24500 | 10393 |  | 242.995 | 10393 | 239.85 | 7474 | 239.8 | 7430 | 300 | 480 |  |  | 10 | 480 | 1 gate opened at 0.2m height
15 | Peddavagu Jagannathpur | 15000 | 1930 |  | 165 | 134 | [9 empty] | Nil | Work is in progress
16 | Nilwai Project | 13000 | 1727 | 119.5 | 124 | 846 | 124.1 | 846 | 124.05 | 846 | 300 | 1200 |  |  | 4.8 | 2000
17 | Ralivagu | 6000 | 620 | 144 | 151.5 | 408.58 | 151.4978 | 408.588 | 151.4978 | 408.588 | 0 | 172 |  |  | 14.2 | 2000
KARIMNAGAR
18 | Shanigaram | 7571 | 1090 | 349 | 357.38 | 1092 | 352.3528 | 99.028 | 352.3147 | 97.109 | nil | 22.21 |  |  | nil | 450
19 | Boggulavagu | 5150 | 600 | 151.18 | 159.41 | 406.62 | 154.8 | 112.1265 | 154.75 | 110.5418 | 0 | 18 |  |  | 23.6 | 3500
20 | Upper manair | 13086 | 4440 | 445.7 | 451.85 | 2200 | - | - | - | - | - | - |  |  | 0 | Nil
WARANGAL
21 | Malluruvagu | 7500 | 640 | 107 | 115.25 | 367 | 114 | 269.492 | 114 | 269.492 | - | - |  |  |  | 7500
22 | Lakhnavaram | 8700 | 2610 | 86.77 | 97.23 | 2135 | 96.5236 | 1628 | 96.4474 | 1564 | 190 | 190 |  |  | 0 | 8700
23 | Ramappa Lake | 5180 | 5180 | 192.33 | 203 | 2912 | 197.3084 | 299 | 197.3084 | 299 | - | - |  |  | 0 | 5180
P.T.O
KHAMMAM
24 | Peddavagu | 16005 | 2171 | 75.135 | 81.235 | 558 | 80.235 | 420.482 | 80.235 | 420.482 | 263 | 60 |  |  | 0 | 0
25 | Taliperu | 24700 | 4270 | 69 | 74 | 730 | 73.18 | 577.718 | 73.2 | 582.592 | 2979 | 315 |  |  | 0 | 6284 | 2 gates opened @ 2 ft discharging 2664 Cusecs
26 | Gundlavagu | 2580 | 367 | 105.45 | 116.7 | 88 | 115.35 | 72.54 | 115.3 | 72.03 | 0 | 0 |  |  | 16.8 | Nil | seepage losses
27 | Modikuntavagu | 13591 | 2047 | - | - | - | - | - | - | - | - | - |  |  |  | Nil | The work is heldup for want of stage II forest clearence
28 | Palemvagu | 10132 | 2177 | 132.5 | 132.5 | 1145.64 | 124.7 | 520.5 | 124.68 | 520.45 | 100 | 0 |  |  |  | 0 | Surplus 80 c/s
29 | Kinnerasani | 10000 | 8140 | 121.61 | 124.08 | 8400 | 123.65 | 8040 | 123.59 | 8000 | 0 | 5530 |  |  | 63.8 | 5500 | Discharge 500 c/s
TOTAL |  | 349765 | 73569 |  |  | 46271.19 |  | 32028.4606 |  | 32143.3229 | 5170.74 | 8558.96 |  |  |  | 81324
KRISHNA BASIN
NALGONDA
1 | Asifnahar(DS) | 15246 | 9400 | 307.54 | 309 |  | - |  | - | [6 empty] | 8500 | 4ft canal discharge
2 | Dindi | 12835 | 3500 | 385.648 | 395.63 | 2085 | 385.57 |  | 385.57 | [6 empty] | Nil
3 | Musi | 30000 | 9400 | 185.93 | 196.596 | 4470 | 194.691 | 2940 | 194.9806 | 3150 | 405 | 0 |  |  | 25 | Nil
RANGAREDDY
4 | Kotipally vagu | 9200 | 2000 | 507.49 | 514.81 | 1572 | 514.8072 | 1595.81 | 515.1425 | 1595.81 | - | - |  |  |  | Nil
WARANGAL
5 | Pakhala Lake | 18193 | 2600 | 243.8 | 253 | 3139 | 249.7436 | 1383 | 249.896 | 1450 | 150 | 15 |  |  | 31.6 | 18000
KHAMMAM
6 | Wyra | 17390 | 3700 | 90.305 | 95.88 | 2537 | 93.37 | 1233 | 93.5 | 1286 | 585 | 0 |  |  | 19 | Nil
7 | Lanka sagar | 7350 | 1000 | 113.38 | 117.65 | 665 | 116.059 | 352.98 | 116.6 | 366.69 | 158.68 | 0 |  |  | 36 | 6251
8 | Bayyaram Tank | 7200 | 5180 | 190.5 | 195.376 | 397 | 195.43 | 397.034 | 195.38 | 397 | 1500 | 1010 |  |  | 32.2 | 6200
| Total | 117414 | 36780 |  |  | 14865 |  | 7901.824 |  | 8245.5 | 2798.68 | 1025 |  |  |  | 38951
| Grand Total | 467179 | 110349 |  |  | 61136.19 |  | 39930.2846 |  | 40388.8229 | 7969.42 | 9583.96 |  |  |  | 120275