## Godavari, Krishna
TELANGANA MEDIUM IRRIGATION PROJECTS (BASIN WISE) DAILY WATER LEVELS on 05.09.2016
Sl. No. | Name of project | Ayacut | Allocation | Sill level | F.R.L |  | Water level on 04.09.2016 |  | Water level on 05.09.2016 |  | Inflows | Out flows | Khariff 2016-17 | Rabi 2016-17 | Rainfall | Khariff 2016-17 | Remarks
[5 empty] | Level | Capacity | Level | Capacity | Level | Capacity
|  | Acres | Mcft | m | m | Mcft | m | Mcft | m | Mcft | Cusecs | Cusecs | Acres | Acres | mm | Acres
1 | 2 | 3 | 4 | 5 | 6 | 7 | 8 | 9 | 10 | 11 | 12 | 13 | 14 | 15 | 14 |  | 15
GODAVARI BASIN
MEDAK
1 | Nallavagu | 6100 | 1250 | 449.58 | 455.0664 | 746.13 | 454.5482 | 643.752 | 454.5482 | 643.752 | 0 | 30 |  |  | 0 | 6030 | through weir nil, RF 30 Cusecs LF nil
2 | Ghanapur Anicut(DS) | 21625 | 4059 | 460.25 | 462.5 | 200 | 461.25 | 110 | 462.23 | 150 | 0 | 0 |  |  | 0 | Nil | Diversion scheme
NIZAMABAD
3 | Ramadugu | 6600 | 1170 | 382.22 | 388.16 | 637 | - | - | - | - | - | - |  |  |  | Nil | Dead storage
4 | Pocharam | 17240 | 3900 | 439.98 | 446.22 | 1820 | 442.2374 | 312 | 442.2374 | 312 | 0 | 0 |  |  |  | Nil
5 | Koulasanala | 9000 | 1684 | 452.15 | 458 | 1237 | 457.75 | 1176 | 457.8 | 1188 | 138 | 0 |  |  | 0 | Nil
ADILABAD
6 | Sathanala | 24000 | 2048 | 279 | 286.5 | 1240 | 286.25 | 1170.234 | 286.25 | 1170.234 | 0 | 60 |  |  | 1 | Nil
7 | Swarna | 8945 | 1830 | 347.475 | 360.57 | 1485 | 360.5784 | 1484 | 360.5784 | 1484 | 0 | 78 |  |  | - | 7000 | canals - LF 13.0 RF 26.0 | 69
8 | Vattivagu | 24500 | 2970 | 226.3 | 239.4966 | 2890 | 238.5974 | 2519.8771 | 238.5974 | 2519.8771 | 100 | 180 |  |  | 0 | 4000
9 | N.T.R.Sagar | 6060 | 1200 | 317.25 | 326.3 | 370 | 325.6453 | 333 | 325.6453 | 333 |  | 30 |  |  | 0 | 2000
10 | P P Rao Project | 11000 | 1107 | 142 | 147.5 | 840 | 147.4988 | 840 | 147.4988 | 840 | 90 | 90 |  |  | 0 | 4800
11 | Suddavagu Gaddennavagu | 14000 | 2230 | 352.5 | 358.7 | 1852 | 358.5 | 1720 | 358.5 | 1720 | 0 | 53 |  |  | 0 | 6000 | 53.00 RF
12 | Mathadivagu | 8500 | 889 | 270.5 | 277.5 | 571.22 | 277.45 | 564 | 277.45 | 564 | 0 | 0 |  |  | 0 | 6900
13 | Gollavagu | 9500 | 830 | 148 | 155.496 | 567 | 155.4968 | 568 | 155.4968 | 568 | 0 | 0 |  |  | 0 | 3000
14 | Sri Komaram Bheem Project | 24500 | 10393 |  | 242.995 | 10393 | 239.7465 | 7385 | 239.6978 | 7341 | 300 | 480 |  |  | 0 | 480
15 | Peddavagu Jagannathpur | 15000 | 1930 |  | 165 | 134 | [9 empty] | Nil | Work is in progress
16 | Nilwai Project | 13000 | 1727 | 119.5 | 124 | 846 | 124.0475 | 846 | 124.0475 | 846 | 500 | 500 |  |  | 0 | 2000
17 | Ralivagu | 6000 | 620 | 144 | 151.5 | 408.58 | 151.4978 | 408.588 | 151.4978 | 408.588 | 0 | 50 |  |  | 0 | 2000
KARIMNAGAR
18 | Shanigaram | 7571 | 1090 | 349 | 357.38 | 1092 | 352.2766 | 95.19 | 352.2385 | 93.271 | nil | 22.21 |  |  | nil | 450
19 | Boggulavagu | 5150 | 600 | 151.18 | 159.41 | 406.62 | 154.75 | 110.5418 | 154.75 | 110.5418 | 0 | 18 |  |  | 0 | 3500
20 | Upper manair | 13086 | 4440 | 445.7 | 451.85 | 2200 | - | - | - | - | - | - |  |  | 0 | Nil
WARANGAL
21 | Malluruvagu | 7500 | 640 | 107 | 115.25 | 367 | 114 | 269.492 | 114 | 269.492 | - | - |  |  |  | 7500
22 | Lakhnavaram | 8700 | 2610 | 86.77 | 97.23 | 2135 | 96.3966 | 1548 | 96.3966 | 1548 | 0 | 190 |  |  | 0 | 8700
23 | Ramappa Lake | 5180 | 5180 | 192.33 | 203 | 2912 | 197.3084 | 299 | 197.283 | 296 | - | 50 |  |  | 0 | 5180
P.T.O
KHAMMAM
24 | Peddavagu | 16005 | 2171 | 75.135 | 81.235 | 558 | 80.435 | 453.331 | 80.535 | 467.035 | 159 | 21 |  |  | 0 | 0
25 | Taliperu | 24700 | 4270 | 69 | 74 | 730 | 73.1 | 563.91 | 73.05 | 555.258 | 1531 | 215 |  |  | 0 | 6284
26 | Gundlavagu | 2580 | 367 | 105.45 | 116.7 | 88 | 115.25 | 71.52 | 115.2 | 71.02 | 0 | 0 |  |  | 0 | Nil | seepage losses
27 | Modikuntavagu | 13591 | 2047 | - | - | - | - | - | - | - | - | - |  |  |  | Nil | The work is heldup for want of stage II forest clearence
28 | Palemvagu | 10132 | 2177 | 132.5 | 132.5 | 1145.64 | 124.71 | 520.52 | 124.69 | 520.48 | 100 | 80 |  |  |  | 0 | Surplus 80 c/s
29 | Kinnerasani | 10000 | 8140 | 121.61 | 124.08 | 8400 | 123.74 | 8100 | 123.84 | 8190 | 1042 | 30 |  |  | 0 | 5500
TOTAL |  | 349765 | 73569 |  |  | 46271.19 |  | 32111.9559 |  | 32209.5489 | 3960 | 2177.21 |  |  |  | 81324
KRISHNA BASIN
NALGONDA
1 | Asifnahar(DS) | 15246 | 9400 | 307.54 | 309 |  | - |  | - | [6 empty] | 8500 | 3ft canal discharge
2 | Dindi | 12835 | 3500 | 385.648 | 395.63 | 2085 | 385.57 |  | 385.57 | [6 empty] | Nil
3 | Musi | 30000 | 9400 | 185.93 | 196.596 | 4470 | 195.072 | 3210 | 195.133 | 3260 | 930 | 390 |  |  | 0 | Nil
RANGAREDDY
4 | Kotipally vagu | 9200 | 2000 | 507.49 | 514.81 | 1572 | 515.1425 | 1595.81 | 515.1425 | 1595.81 | - | - |  |  |  | Nil
WARANGAL
5 | Pakhala Lake | 18193 | 2600 | 243.8 | 253 | 3139 | 249.9722 | 1483.25 | 249.9722 | 1483.25 | [5 empty] | 18000
KHAMMAM
6 | Wyra | 17390 | 3700 | 90.305 | 95.88 | 2537 | 93.55 | 1305 | 93.58 | 1316 | 120 | 0 |  |  | 1.6 | Nil
7 | Lanka sagar | 7350 | 1000 | 113.38 | 117.65 | 665 | 116.814 | 399.59 | 116.86 | 407.01 | 96.021 | 0 |  |  | 0 | 6251
8 | Bayyaram Tank | 7200 | 5180 | 190.5 | 195.376 | 397 | 195.6 | 397.034 | 195.05 | 397.034 | 200 | 370 |  |  | 0 | 6200 | Surplus discharge270 c/s
| Total | 117414 | 36780 |  |  | 14865 |  | 8390.684 |  | 8459.104 | 1346.021 | 760 |  |  |  | 38951
| Grand Total | 467179 | 110349 |  |  | 61136.19 |  | 40502.6399 |  | 40668.6529 | 5306.021 | 2937.21 |  |  |  | 120275