## Godavari, Krishna
TELANGANA MEDIUM IRRIGATION PROJECTS (BASIN WISE) DAILY WATER LEVELS on 05.10.2016
Sl. No. | Name of project | Ayacut | Allocation | Sill level | F.R.L |  | Water level on 04.10.2016 |  | Water level on 05.10.2016 |  | Inflows | Out flows | Khariff 2016-17 | Rabi 2016-17 | Rainfall | Khariff 2016-17 | Remarks
[5 empty] | Level | Capacity | Level | Capacity | Level | Capacity
|  | Acres | Mcft | m | m | Mcft | m | Mcft | m | Mcft | Cusecs | Cusecs | Acres | Acres | mm | Acres
1 | 2 | 3 | 4 | 5 | 6 | 7 | 8 | 9 | 10 | 11 | 12 | 13 | 14 | 15 | 14 | 15 | 16
GODAVARI BASIN
MEDAK
1 | Nallavagu | 6100 | 1250 | 449.58 | 455.0664 | 746.13 | 455.8284 | 746.13 | 455.8284 | 746.13 | 532 | 532 |  |  | 0 | 6030
2 | Ghanapur Anicut(DS) | 21625 | 4059 | 460.25 | 462.75 | 135 | 464.27 | 135 | 464.27 | 135 | 54996 | 54996 |  |  |  | Nil | gauge level 12.5 @ 4.2 ft height
NIZAMABAD
3 | Ramadugu | 6600 | 1170 | 382.22 | 389.6258 | 966.022 | 389.6258 | 966.02 | 389.6258 | 966.02 | 0 | 0 |  |  |  | Nil
4 | Pocharam | 17240 | 3900 | 439.98 | 446.22 | 1820 | 446.4558 | 1820 | 446.4558 | 1820 | 1142 | 1142 |  |  |  | Nil | Surplus 1022 c/s
5 | Koulasanala | 9000 | 1684 | 452.15 | 458 | 1237 | 457.9 | 1213 | 457.9 | 1213 | 838 | 838 |  |  |  | Nil | 1 gate opened
ADILABAD
6 | Sathanala | 24000 | 2048 | 279 | 286.5 | 1240 | 286.45 | 1215 | 286.45 | 1215 | 696.29 | 433.25 |  |  | 16 | Nil | 1 gate opened
7 | Swarna | 8945 | 1830 | 347.475 | 360.57 | 1485 | 360.5784 | 1484.79 | 360.5784 | 1484.79 | 98 | 98 |  |  | - | 7000
8 | Vattivagu | 24500 | 2970 | 226.3 | 239.4966 | 2890 | 238.8961 | 2639 | 238.8961 | 2639 | 710 | 710 |  |  | 0 | 4000 | 1 gate opened
9 | N.T.R.Sagar | 6060 | 1200 | 317.25 | 326.3 | 370 | 326.3 | 370 | 326.3 | 370 | 0 | 0 |  |  | 0 | 2000
10 | P P Rao Project | 11000 | 1107 | 142 | 147.5 | 840 | 147.65 | 840 | 147.65 | 840 | 810 | 810 |  |  | 0 | 4800
11 | Suddavagu Gaddennavagu | 14000 | 2230 | 352.5 | 358.7 | 1852 | 358.5 | 1720 | 358.5 | 1720 | 1000 | 3600 |  |  | 0 | 6000
12 | Mathadivagu | 8500 | 889 | 270.5 | 277.5 | 571.22 | 277.5 | 571.162 | 277.5 | 571.162 | - | - |  | - | 0 | 6900
13 | Gollavagu | 9500 | 830 | 148 | 155.496 | 567 | 155.46 | 562.86 | 155.46 | 562.86 | 0 | 29.86 |  |  | 0 | 3000 | thru RF canal
14 | Sri Komaram Bheem Project | 24500 | 10393 |  | 242.995 | 10393 | 239.85 | 7474 | 239.85 | 7474 | 1000 | 100 |  |  | 0 | 480 | thru LF canal
15 | Peddavagu Jagannathpur | 15000 | 1930 |  | 164.9974 | 134 | [9 empty] | Nil | Work is in progress | #VALUE!
16 | Nilwai Project | 13000 | 1727 | 119.5 | 124 | 846 | 124.0475 | 846 | 124.0475 | 846 | 425 | 425 |  |  | 0 | 2000 | weir 400, RF canal 25 c/s
17 | Ralivagu | 6000 | 620 | 144 | 151.5 | 408.58 | 151.4978 | 409 | 151.4978 | 409 | 0 | 55 |  |  | 0 | 2000 | RF 25c/s LF 30c/s
KARIMNAGAR
18 | Shanigaram | 7571 | 1090 | 349 | 357.38 | 1092 | 360.4681 | 1092 | 360.4681 | 1092 | 119 | 119 |  |  | 0 | 450
19 | Boggulavagu | 5150 | 600 | 151.18 | 159.41 | 406.62 | 156.55 | 192.974 | 156.55 | 192.974 | 0 | 0 |  |  | 0 | 3500
20 | Upper manair | 13086 | 4440 | 445.7 | 451.85 | 2200 | 451.9422 | 2200 | 451.9422 | 2200 | 1351.7 | 1351.7 |  | 51 |  | Nil
WARANGAL
21 | Malluruvagu | 7500 | 640 | 107 | 115.25 | 367 | 114.5 | 306.355 | 114.5 | 306.355 | 24 | 0 |  |  | 0 | 7500
22 | Lakhnavaram | 8700 | 2610 | 86.77 | 97.23 | 2135 | 97.2348 | 2135 | 97.2348 | 2135 | 169 | 169 |  |  | 0 | 8700 | Surplus 2"
23 | Ramappa Lake | 5180 | 5180 | 192.33 | 203 | 2912 | 199.315 | 818 | 199.315 | 818 | 300 | 0 |  |  | 0 | 5180
P.T.O
KHAMMAM
24 | Peddavagu | 16005 | 2171 | 75.135 | 81.235 | 558 | 81.135 | 544.75 | 81.185 | 551.07 | 73 | 21 |  |  | 0 | 0
25 | Taliperu | 24700 | 4270 | 69 | 74 | 730 | 73 | 548.336 | 73 | 548.336 | 1400 | 1633 |  |  | 0 | 6293 | 1 gate opened
26 | Gundlavagu | 2580 | 367 | 105.45 | 116.7 | 88 | 115.8 | 77.16 | 115.75 | 76.64 | 0 | 0 |  |  | 0 | Nil | seepage losses
27 | Modikuntavagu | 13591 | 2047 | - | - | - | - | - | - | - | - | - |  |  |  | Nil | The work is heldup for want of stage II forest clearence
28 | Palemvagu | 10132 | 2177 | 132.5 | 132.5 | 1145.64 | 124.725 | 669.4 | 124.681 | 665.2 | 470 | 560 |  |  | 0 | 0 | Surplus 540 c/s
29 | Kinnerasani | 10000 | 8140 | 121.61 | 124.08 | 8400 | 123.93 | 8290 | 123.99 | 8340 | 694 | 0 |  |  | 0 | 5500
TOTAL |  | 349765 | 73569 |  |  | 46535.212 |  | 39885.937 |  | 39937.537 | 66847.99 | 67622.81 |  |  |  | 81333
KRISHNA BASIN
NALGONDA
1 | Asifnahar(DS) | 15246 | 9400 | 307.54 | 309 |  | - | - | - | - | - | - | - | 2 |  | 8500
2 | Dindi | 12835 | 3500 | 385.648 | 395.63 | 2085 | 388.3243 | 158 | 388.3243 | 158 | 0 | 0 |  | 0 | 0 | Nil
3 | Musi | 30000 | 9400 | 185.93 | 196.596 | 4470 | 196.4436 | 4340 | 196.4436 | 4340 | 1520 | 1468 |  |  | 0 | Nil | RF 146 c/s, gates 1322 c/s, 1 gate opened
RANGAREDDY
4 | Kotipally vagu | 9200 | 2000 | 507.49 | 514.8072 | 1572.92 | 514.9901 | 1572.92 | 514.9901 | 1572.92 | - | - |  |  |  | Nil
WARANGAL
5 | Pakhala Lake | 18193 | 2600 | 243.8 | 253 | 3384 | 253.0202 | 3384 | 253.0202 | 3384 | 0 | 0 |  |  | 9 | 18000 | Surplus
KHAMMAM
6 | Wyra | 17390 | 3700 | 90.305 | 95.88 | 2537 | 95.895 | 2558.77 | 95.895 | 2558.77 | 371 | 371 |  |  | 0 | Nil | surplus 371 cusecs
7 | Lanka sagar | 7350 | 1000 | 113.38 | 118.26 | 665 | 118.292 | 671.54 | 118.262 | 664.88 | 0 | 0 |  |  | 0 | 6251
8 | Bayyaram Tank | 7200 | 5180 | 190.5 | 195.376 | 397 | 195.401 | 397.034 | 195.36 | 386.409 | 0 | 120 |  |  | 0 | 7100 | surplus 120 cusecs
| Total | 117414 | 36780 |  |  | 15110.92 |  | 13082.264 |  | 13064.979 | 1891 | 1959 |  |  |  | 39851
| Grand Total | 467179 | 110349 |  |  | 61646.132 |  | 52968.201 |  | 53002.516 | 68738.99 | 69581.81 |  |  |  | 121184