## Godavari, Krishna
TELANGANA MEDIUM IRRIGATION PROJECTS (BASIN WISE) DAILY WATER LEVELS on 06.08.2016
Sl. No. | Name of project | Ayacut | Allocation | Sill level | F.R.L |  | Water level on 05.08.2016 |  | Water level on 06.08.2016 |  | Inflows | Out flows | Khariff 2016-17 | Rabi 2016-17 | Rainfall | Remarks
[5 empty] | Level | Capacity | Level | Capacity | Level | Capacity
|  | Acres | Mcft | m | m | Mcft | m | Mcft | m | Mcft | Cusecs | Cusecs | Acres | Acres | mm
1 | 2 | 3 | 4 | 5 | 6 | 7 | 8 | 9 | 10 | 11 | 12 | 13 | 14 | 15 | 14 | 15
GODAVARI BASIN
MEDAK
1 | Nallavagu | 6100 | 1250 | 449.58 | 455.0664 | 746.13 | 455.0969 | 746.13 | 455.0969 | 746.13 | 162 | 162 |  |  | 0
2 | Ghanapur Anicut(DS) | 21625 | 4059 | 459.94 | 462.5 | 200 | - | - | - | - |  |  |  |  | 0 | Diversion scheme | 462.78
NIZAMABAD
3 | Ramadugu | 6600 | 1170 | 382.22 | 388.16 | 637 | - | - | - | - | - | - |  |  | - | Dead storage
4 | Pocharam | 17240 | 3900 | 439.98 | 446.22 | 1820 | 442.1124 | 286 | 442.2374 | 312 | 304.12 | 0 |  |  | - |  | 318.644 | 107
5 | Koulasanala | 9000 | 1684 | 452.15 | 458 | 1237 | 457.1 | 1027 | 457.1 | 1027 | 0 | 0 |  |  | 0
| ADILABAD | [16 empty] | 0.12497
6 | Sathanala | 24000 | 2048 | 279 | 286.5 | 1240 | 286.05 | 1124.7 | 286.1 | 1136.063 | 221.446 | 90 |  |  | 1 |  | 1227.65 |  | 785.7612
7 | Swarna | 8945 | 1830 | 347.475 | 360.57 | 1485 | 360.6394 | 1507.6 | 360.6394 | 1507.6 | 0 | 72 |  |  | 0 |  | 1183 ft frl
8 | Vattivagu | 24500 | 2970 | 226.3 | 239.4966 | 2890 | 238.4969 | 2480 | 238.4969 | 2480 | 100 | 100 |  |  | 0 | 100 c/s Outflow from canals | sum txt missing | 147.4988
9 | N.T.R.Sagar | 6060 | 1200 | 317.25 | 326.3 | 370 | 326.4 | 370.455 | 326.3951 | 370 | 129.24 | 129.24 |  |  | 5 |  | 371
10 | P P Rao Project | 11000 | 1107 | 142 | 147.5 | 840 | 147.5994 | 882 | 147.5994 | 882 | 810 | 900 |  |  | 9.2 | 90 c/s from canals | 850
11 | Suddavagu Gaddennavagu | 14000 | 2230 | 352.5 | 358.7 | 1852 | - | - | 358.3 | 1622 | 965 | 3610 |  |  | 0.4
12 | Mathadivagu | 8500 | 889 | 270.5 | 277.5 | 571.22 | 277.0998 | 518 | 277.15 | 524 | 73.61 | 0 |  |  | 0
13 | Gollavagu | 9500 | 830 | 148 | 155.496 | 567 | 155.5486 | 568 | 155.5791 | 568 | 1276.8 | 1276.8
14 | Sri Komaram Bheem Project | 24500 | 10393 |  | 242.995 | 10393 | 239.3472 | 7036 | 239.3472 | 7036 | 500 | 0 |  |  | 0 |  |  | 151.4978
15 | Peddavagu Jagannathpur | 15000 | 1930 |  | 165 | 134 | - | - | - | - | - | - |  |  |  | Work is in progress
16 | Nilwai Project | 13000 | 1727 | 119.5 | 124 | 846 | 123.9987 | 846 | 124.0475 | 846 | 718.6 | 1000 |  |  | 48.6 |  | 845
17 | Ralivagu | 6000 | 620 | 144 | 151.5 | 408.58 | 151.4978 | 409 | 151.4978 | 409 | 327.4 | 327.4 |  |  | 8.2
KARIMNAGAR
18 | Shanigaram | 7571 | 1090 | 349 | 357.38 | 1092 | 352.7846 | 124.314 | 352.7846 | 124.314 | 0 | 0 |  |  | 0 |  | 357.46 | 944
19 | Boggulavagu | 5150 | 600 | 151.18 | 159.41 | 406.62 | 155.6 | 145.056 | 155.7 | 149.5747 | 52 | 0 |  |  | 8.3 |  | 159.41
20 | Upper manair | 13086 | 4440 | 445.7 | 451.85 | 2200 | - | - | - | - | - | - |  |  | 11
WARANGAL
21 | Malluruvagu | 7500 | 640 | 107 | 115.25 | 367 | 114.4676 | 318 | - | - | - | - |  |  | - | Not received
22 | Lakhnavaram | 8700 | 2610 | 86.77 | 97.23 | 2135 | 97.2348 | 2135 | 97.2348 | 2135 | 466 | 466 |  |  | 0 | surplus 4 "
23 | Ramappa Lake | 5180 | 5180 | 192.33 | 203 | 2912 | 197.3592 | 306 | 197.6132 | 354 | 100 | 0 |  |  | 0 |  |  |  |  | .
[16 empty] | P.T.O |  |  |  | 328
KHAMMAM
24 | Peddavagu | 16005 | 2171 | 75.135 | 81.235 | 558 | 80.735 | 491.91 | 80.785 | 498.265 | 0 | 21 |  |  | 0
25 | Taliperu | 24700 | 4270 | 69 | 74 | 730 | 72.4 | 458.283 | 72.4 | 458.283 | 180 | 180 |  |  | 0
26 | Gundlavagu | 2580 | 367 | 105.45 | 116.7 | 88 | 116.7 | 88 | 116.7 | 88 | 104 | 104 |  |  | 8.2 | Surplus 104 cusecs
27 | Modikuntavagu | 13591 | 2047 | - | - | - | - | - | - | - | - | - |  |  |  | The work is heldup for want of stage II forest clearence
28 | Palemvagu | 10132 | 2177 | 132.5 | 132.5 | 1145.64 | 125.1 | 521.4 | 124.9 | 520.9 | 200 | 180 |  |  | 0 | Surplus 180 cusecs
29 | Kinnerasani | 10000 | 8140 | 121.61 | 124.08 | 8400 | 123.44 | 7850 | 123.53 | 7940 | 1042 | 0 |  |  | 0
TOTAL |  | 349765 |  |  |  | 46271.19 |  | 30238.848 |  | 31734.1297 | 7732.216 | 8618.44
KRISHNA BASIN
NALGONDA
1 | Asifnahar(DS) | 15246 | 9400 | 307.54 | 309 |  | - |  | - | [7 empty] | 309
2 | Dindi | 12835 | 3500 | 385.648 | 395.63 | 2085 | 385.57 | 0 | 385.57 | 0 | 0 | - |  |  | -
3 | Musi | 30000 | 9400 | 185.93 | 196.596 | 4470 | 194.1881 | 2590 | 194.2338 | 2620 | 356 | 0 |  |  | -
RANGAREDDY
4 | Kotipally vagu | 9200 | 2000 | 507.49 | 514.81 | 1572 | 514.8529 | 1572.92 | 514.8529 | 1572.92 | - | - |  |  | - | Surplus
WARANGAL
5 | Pakhala Lake | 18193 | 2600 | 243.8 | 253 | 3139 | 250.3532 | 1663 | - | - | - | - |  |  | - | Not received |  |  | .
KHAMMAM
6 | Wyra | 17390 | 3700 | 90.305 | 95.88 | 2537 | 93.17 | 1154 | 93.17 | 1154 | 0 | 0 |  |  | 0 |  | 95.86
7 | Lanka sagar | 7350 | 1000 | 113.38 | 117.65 | 665 | 117.195 | 462.91 | 117.165 | 457.66 | 0 | 60.763 |  |  | 10 |  | 118.26 | 115.9686
8 | Bayyaram Tank | 7200 | 5180 | 190.5 | 195.376 | 397 | 195.758 | 397.034 | 195.6054 | 397.034 | 800 | 650 |  |  | 0 | Surplus 650 c/s |  | 195.497
| Total | 117414 |  |  |  | 14865 |  | 7839.864 |  | 6201.614 | 1156 | 710.763
| Grand Total | 467179 |  |  |  | 61136.19 |  | 38078.712 |  | 37935.7437 | 8888.216 | 9329.203