## Godavari, Krishna
TELANGANA MEDIUM IRRIGATION PROJECTS (BASIN WISE) DAILY WATER LEVELS on 07.08.2016
Sl. No. | Name of project | Ayacut | Allocation | Sill level | F.R.L |  | Water level on 06.08.2016 |  | Water level on 07.08.2016 |  | Inflows | Out flows | Khariff 2016-17 | Rabi 2016-17 | Rainfall | Remarks
[5 empty] | Level | Capacity | Level | Capacity | Level | Capacity
|  | Acres | Mcft | m | m | Mcft | m | Mcft | m | Mcft | Cusecs | Cusecs | Acres | Acres | mm
1 | 2 | 3 | 4 | 5 | 6 | 7 | 8 | 9 | 10 | 11 | 12 | 13 | 14 | 15 | 14 | 15
GODAVARI BASIN
MEDAK
1 | Nallavagu | 6100 | 1250 | 449.58 | 455.0664 | 746.13 | 455.0969 | 746.13 | 455.0969 | 746.13 | 162 | 162 |  |  | 0
2 | Ghanapur Anicut(DS) | 21625 | 4059 | 459.94 | 462.5 | 200 | - | - | - | - |  |  |  |  | 0 | Diversion scheme | 462.78
NIZAMABAD
3 | Ramadugu | 6600 | 1170 | 382.22 | 388.16 | 637 | - | - | - | - | - | - |  |  | - | Dead storage
4 | Pocharam | 17240 | 3900 | 439.98 | 446.22 | 1820 | 442.2374 | 312 | - | - | - | - |  |  | - | Not received | 318.644 | 107
5 | Koulasanala | 9000 | 1684 | 452.15 | 458 | 1237 | 457.1 | 1027 | 457.15 | 1038 | 127 | 0 |  |  | 0
| ADILABAD | [16 empty] | #VALUE!
6 | Sathanala | 24000 | 2048 | 279 | 286.5 | 1240 | 286.1 | 1136.063 | 285.9 | 1090 | 221.92 | 1536 |  |  | 2 |  | 1227.65 |  | 785.7612
7 | Swarna | 8945 | 1830 | 347.475 | 360.57 | 1485 | 360.6394 | 1507.6 | 360.5784 | 1484 | 72 | 72 |  |  | - |  | 1183 ft frl
8 | Vattivagu | 24500 | 2970 | 226.3 | 239.4966 | 2890 | 238.4969 | 2480 | 238.4969 | 2480 | 100 | 100 |  |  | 0 | 100 c/s Outflow from canals | sum txt missing | 147.4988
9 | N.T.R.Sagar | 6060 | 1200 | 317.25 | 326.3 | 370 | 326.3951 | 370 | 326.3951 | 370.45 | 129.24 | 129.24 |  |  | 3 |  | 371
10 | P P Rao Project | 11000 | 1107 | 142 | 147.5 | 840 | 147.5994 | 882 | 147.575 | 871.31 | 354 | 444 |  |  | 4.2 | 90 c/s from canals | 850
11 | Suddavagu Gaddennavagu | 14000 | 2230 | 352.5 | 358.7 | 1852 | 358.3 | 1622 | 358.2 | 1574 | 675 | - |  |  | 0
12 | Mathadivagu | 8500 | 889 | 270.5 | 277.5 | 571.22 | 277.15 | 524 | 276.9108 | 481 | 127 | 1970 |  |  | 0
13 | Gollavagu | 9500 | 830 | 148 | 155.496 | 567 | 155.5791 | 568 | 155.54 | 567.5 | 638.4 | 635.65 |  |  | 3.8
14 | Sri Komaram Bheem Project | 24500 | 10393 |  | 242.995 | 10393 | 239.3472 | 7036 | 239.396 | 7079 | 498 | 0 |  |  | 0 |  |  | 151.4978
15 | Peddavagu Jagannathpur | 15000 | 1930 |  | 165 | 134 | - | - | - | - | - | - |  |  |  | Work is in progress
16 | Nilwai Project | 13000 | 1727 | 119.5 | 124 | 846 | 124.0475 | 846 | 124.0475 | 846 | 1000 | 1000 |  |  | 6 |  | 845
17 | Ralivagu | 6000 | 620 | 144 | 151.5 | 408.58 | 151.4978 | 409 | 151.4978 | 409 | 227 | 227.4 |  |  | 6.2
KARIMNAGAR
18 | Shanigaram | 7571 | 1090 | 349 | 357.38 | 1092 | 352.7846 | 124.314 | 352.7846 | 124.314 | 0 | 0 |  |  | 0 |  | 357.46 | 944
19 | Boggulavagu | 5150 | 600 | 151.18 | 159.41 | 406.62 | 155.7 | 149.5747 | 155.7 | 155.8432 | 26 | 0 |  |  | 0 |  | 159.41
20 | Upper manair | 13086 | 4440 | 445.7 | 451.85 | 2200 | - | - | - | - | - | - |  |  | - | Not received
WARANGAL
21 | Malluruvagu | 7500 | 640 | 107 | 115.25 | 367 | - | - | 114.4676 | 318 | - | - |  |  | -
22 | Lakhnavaram | 8700 | 2610 | 86.77 | 97.23 | 2135 | 97.2348 | 2135 | 97.2348 | 2135 | 466 | 466 |  |  | 0 | surplus 4 "
23 | Ramappa Lake | 5180 | 5180 | 192.33 | 203 | 2912 | 197.6132 | 354 | 197.9688 | 431 | 100 | - |  |  | - |  |  |  |  | .
[16 empty] | P.T.O |  |  |  | 328
KHAMMAM
24 | Peddavagu | 16005 | 2171 | 75.135 | 81.235 | 558 | 80.785 | 498.265 | 80.785 | 498.265 | 0 | 21 |  |  | 0
25 | Taliperu | 24700 | 4270 | 69 | 74 | 730 | 72.4 | 458.283 | 72.3 | 444.934 | 180 | 180 |  |  | 0
26 | Gundlavagu | 2580 | 367 | 105.45 | 116.7 | 88 | 116.7 | 88 | 116.7 | 88 | 68 | 68 |  |  | 18.6
27 | Modikuntavagu | 13591 | 2047 | - | - | - | - | - | - | - | - | - |  |  |  | The work is heldup for want of stage II forest clearence
28 | Palemvagu | 10132 | 2177 | 132.5 | 132.5 | 1145.64 | 124.9 | 520.9 | 124.8 | 520.7 | 100 | 80 |  |  | 0 | Surplus 80 cusecs
29 | Kinnerasani | 10000 | 8140 | 121.61 | 124.08 | 8400 | 123.53 | 7940 | 123.62 | 8020 | 926 | 0 |  |  | 8
TOTAL |  | 349765 |  |  |  | 46271.19 |  | 31734.1297 |  | 31772.4462 | 6197.56 | 7091.29
KRISHNA BASIN
NALGONDA
1 | Asifnahar(DS) | 15246 | 9400 | 307.54 | 309 |  | - |  | - | [7 empty] | 309
2 | Dindi | 12835 | 3500 | 385.648 | 395.63 | 2085 | 385.57 | - | 385.57 | - | 0 | - |  |  | -
3 | Musi | 30000 | 9400 | 185.93 | 196.596 | 4470 | 194.2338 | 2620 | 194.2795 | 2650 | 356 | 0 |  |  | -
RANGAREDDY
4 | Kotipally vagu | 9200 | 2000 | 507.49 | 514.81 | 1572 | 514.8529 | 1572.92 | 514.8529 | 1572.92 | - | - |  |  | - | Surplus
WARANGAL
5 | Pakhala Lake | 18193 | 2600 | 243.8 | 253 | 3139 | - | - | 250.4548 | 1709 | 50 | - |  |  | - |  |  |  | .
KHAMMAM
6 | Wyra | 17390 | 3700 | 90.305 | 95.88 | 2537 | 93.17 | 1154 | 93.17 | 1154 | 0 | 0 |  |  | 0 |  | 95.86
7 | Lanka sagar | 7350 | 1000 | 113.38 | 117.65 | 665 | 117.165 | 457.66 | 117.119 | 449.79 | 0 | 91.087 |  |  | 0 |  | 118.26 | 115.9686
8 | Bayyaram Tank | 7200 | 5180 | 190.5 | 195.376 | 397 | 195.6054 | 397.034 | 195.578 | 397.034 | 700 | 670 |  |  | 0 | Surplus 550 c/s |  | 195.497
| Total | 117414 |  |  |  | 14865 |  | 6201.614 |  | 7932.744 | 1106 | 761.087
| Grand Total | 467179 |  |  |  | 61136.19 |  | 37935.7437 |  | 39705.1902 | 7303.56 | 7852.377