## Godavari, Krishna
TELANGANA MEDIUM IRRIGATION PROJECTS (BASIN WISE) DAILY WATER LEVELS on 08.10.2016
Sl. No. | Name of project | Ayacut | Allocation | Sill level | F.R.L |  | Water level on 07.10.2016 |  | Water level on 08.10.2016 |  | Inflows | Out flows | Khariff 2016-17 | Rabi 2016-17 | Rainfall | Khariff 2016-17 | Remarks
[5 empty] | Level | Capacity | Level | Capacity | Level | Capacity
|  | Acres | Mcft | m | m | Mcft | m | Mcft | m | Mcft | Cusecs | Cusecs | Acres | Acres | mm | Acres
1 | 2 | 3 | 4 | 5 | 6 | 7 | 8 | 9 | 10 | 11 | 12 | 13 | 14 | 15 | 14 | 15 | 16
GODAVARI BASIN
MEDAK
1 | Nallavagu | 6100 | 1250 | 449.58 | 455.0664 | 746.13 | 455.8284 | 746.13 | 455.0969 | 746.13 | 102 | 102 |  |  | 0 | 6030
2 | Ghanapur Anicut(DS) | 21625 | 4059 | 460.25 | 462.75 | 135 | 464.27 | 135 | 464.27 | 135 | 15155 | 15155 |  |  |  | Nil | gauge level 10.1 @ 1.8 ft height
NIZAMABAD
3 | Ramadugu | 6600 | 1170 | 382.22 | 389.6258 | 966.022 | 389.6258 | 966.02 | 389.6258 | 966.02 | 0 | 0 |  |  |  | Nil
4 | Pocharam | 17240 | 3900 | 439.98 | 446.22 | 1820 | 446.3034 | 1820 | 446.276 | 1820 | 524 | 524 |  |  |  | Nil | Surplus 404 c/s
5 | Koulasanala | 9000 | 1684 | 452.15 | 458 | 1237 | 457.9 | 1213 | 457.8 | 1180 | 0 | 0 |  |  |  | Nil
ADILABAD
6 | Sathanala | 24000 | 2048 | 279 | 286.5 | 1240 | 286.4 | 1204.325 | 286.4 | 1204.325 | 5874.98 | 5874.98 |  |  | 49 | Nil | 2 gates opened
7 | Swarna | 8945 | 1830 | 347.475 | 360.57 | 1485 | 360.5784 | 1484.79 | 360.5784 | 1484.79 | 98 | 98 |  |  | - | 7000
8 | Vattivagu | 24500 | 2970 | 226.3 | 239.4966 | 2890 | 238.85 | 2619 | 239.35 | 2826.469 | 6600 | 6600 |  |  | 0 | 4000 | 4 gates opened
9 | N.T.R.Sagar | 6060 | 1200 | 317.25 | 326.3 | 370 | 326.25 | 367.489 | 326.5 | 370 | 290.48 | 0 |  |  | 80.4 | 2000
10 | P P Rao Project | 11000 | 1107 | 142 | 147.5 | 840 | 147.6 | 840 | 147.7 | 840 | 2291 | 2291 |  |  | 44.2 | 4800
11 | Suddavagu Gaddennavagu | 14000 | 2230 | 352.5 | 358.7 | 1852 | 358.5 | 1720 | 358.6 | 1768.75 | 556 | 0 |  |  | 5.8 | 6000
12 | Mathadivagu | 8500 | 889 | 270.5 | 277.5 | 571.22 | 277.5 | 571.162 | 277.4 | 557.53 | 0 | 1600 |  | - | 16 | 6900
13 | Gollavagu | 9500 | 830 | 148 | 155.496 | 567 | 155.43 | 559.38 | 155.42 | 558.2 | 0 | 0 |  |  | 0 | 3000
14 | Sri Komaram Bheem Project | 24500 | 10393 |  | 242.995 | 10393 | 240.5 | 7696 | 240.5 | 7696 | 500 | 100 |  |  | 9 | 480 | thru LF canal
15 | Peddavagu Jagannathpur | 15000 | 1930 |  | 164.9974 | 134 | [9 empty] | Nil | Work is in progress | #VALUE!
16 | Nilwai Project | 13000 | 1727 | 119.5 | 124 | 846 | 124.1 | 846 | 124.02 | 846 | 1200 | 1200 |  |  | 28.6 | 2000 | weir 1175, RF canal 25 c/s
17 | Ralivagu | 6000 | 620 | 144 | 151.5 | 408.58 | 151.4978 | 409 | 151.4978 | 409 | 127 | 55 |  |  | 82.4 | 2000 | RF 25c/s LF 30c/s
KARIMNAGAR
18 | Shanigaram | 7571 | 1090 | 349 | 357.38 | 1092 | 360.43 | 1092 | 360.4681 | 1092 | 119 | 119 |  | 0 | 0 | 450
19 | Boggulavagu | 5150 | 600 | 151.18 | 159.41 | 406.62 | 156.5 | 190.21 | 156.6 | 195.739 | 0 | 64 |  |  | 0 | 3500
20 | Upper manair | 13086 | 4440 | 445.7 | 451.85 | 2200 | 451.866 | 2201.43 | 451.866 | 2201.43 | 0 | 0 |  | 51 |  | Nil
WARANGAL
21 | Malluruvagu | 7500 | 640 | 107 | 115.25 | 367 | 114.5 | 306.355 | 114.5 | 306.355 | 24 | 0 |  |  | 0 | 7500
22 | Lakhnavaram | 8700 | 2610 | 86.77 | 97.23 | 2135 | 97.2348 | 2135 | 97.2348 | 2135 | 180 | 180 |  |  | 11 | 8700
23 | Ramappa Lake | 5180 | 5180 | 192.33 | 203 | 2912 | 199.4674 | 873 | 199.4928 | 883 | 200 | 50 |  |  | 0 | 5180
P.T.O
KHAMMAM
24 | Peddavagu | 16005 | 2171 | 75.135 | 81.235 | 558 | 81.035 | 530.68 | 80.985 | 523.923 | 78 | 21 |  |  | 0 | 0
25 | Taliperu | 24700 | 4270 | 69 | 74 | 730 | 73.22 | 584.64 | 73.65 | 663.428 | 5263 | 327 |  |  | 45 | 6293
26 | Gundlavagu | 2580 | 367 | 105.45 | 116.7 | 88 | 115.65 | 75.61 | 115.55 | 74.58 | 0 | 0 |  |  | 19.8 | Nil | seepage losses
27 | Modikuntavagu | 13591 | 2047 | - | - | - | - | - | - | - | - | - |  |  |  | Nil | The work is heldup for want of stage II forest clearence
28 | Palemvagu | 10132 | 2177 | 132.5 | 132.5 | 1145.64 | 124.586 | 657.2 | 124.626 | 661.2 | 550 | 40 |  |  | 0 | 0 | Surplus 440 c/s
29 | Kinnerasani | 10000 | 8140 | 121.61 | 124.08 | 8400 | 124.05 | 8400 | 123.99 | 8340 | 400 | 10000 |  |  |  | 5500
TOTAL |  | 349765 | 73569 |  |  | 46535.212 |  | 40243.421 |  | 40484.869 | 40132.46 | 44400.98 |  |  |  | 81333
KRISHNA BASIN
NALGONDA
1 | Asifnahar(DS) | 15246 | 9400 | 307.54 | 309 |  | - | - | - | - | - | - | - | 2 |  | 8500 | 3 ft
2 | Dindi | 12835 | 3500 | 385.648 | 395.63 | 2085 | 388.3243 | 158 | 388.29 | 155 | 0 | 0 |  | 0 | 0 | Nil
3 | Musi | 30000 | 9400 | 185.93 | 196.596 | 4470 | 196.5046 | 4390 | 196.5046 | 4390 | 890 | 148 |  |  | 0 | Nil | RF 96 c/s
RANGAREDDY
4 | Kotipally vagu | 9200 | 2000 | 507.49 | 514.8072 | 1572.92 | 514.9901 | 1572.92 | 514.9901 | 1572.92 | - | - |  |  |  | Nil
WARANGAL
5 | Pakhala Lake | 18193 | 2600 | 243.8 | 253 | 3384 | 253.0202 | 3384 | 253.0202 | 3384 | 0 | 0 |  |  | 9 | 18000 | Surplus
KHAMMAM
6 | Wyra | 17390 | 3700 | 90.305 | 95.88 | 2537 | 95.895 | 2558.77 | 96.022 | 2648.02 | 1404 | 1404 |  |  | 29.6 | Nil | surplus 1404 cusecs
7 | Lanka sagar | 7350 | 1000 | 113.38 | 118.26 | 665 | 118.262 | 664.88 | 118.292 | 671.54 | 90.341 | 90.341 |  |  | 50 | 6251 | surplus 77.083 cusecs
8 | Bayyaram Tank | 7200 | 5180 | 190.5 | 195.376 | 397 | 195.249 | 379.325 | 195.197 | 372.241 | 0 | 120 |  |  | 0 | 7100
| Total | 117414 | 36780 |  |  | 15110.92 |  | 13107.895 |  | 13193.721 | 2384.341 | 1762.341 |  |  |  | 39851
| Grand Total | 467179 | 110349 |  |  | 61646.132 |  | 53351.316 |  | 53678.59 | 42516.801 | 46163.321 |  |  |  | 121184