## Godavari, Krishna
TELANGANA MEDIUM IRRIGATION PROJECTS (BASIN WISE) DAILY WATER LEVELS on 16.09.2016
Sl. No. | Name of project | Ayacut | Allocation | Sill level | F.R.L |  | Water level on 15.09.2016 |  | Water level on 16.09.2016 |  | Inflows | Out flows | Khariff 2016-17 | Rabi 2016-17 | Rainfall | Khariff 2016-17 | Remarks
[5 empty] | Level | Capacity | Level | Capacity | Level | Capacity
|  | Acres | Mcft | m | m | Mcft | m | Mcft | m | Mcft | Cusecs | Cusecs | Acres | Acres | mm | Acres
1 | 2 | 3 | 4 | 5 | 6 | 7 | 8 | 9 | 10 | 11 | 12 | 13 | 14 | 15 | 14 |  | 15
GODAVARI BASIN
MEDAK
1 | Nallavagu | 6100 | 1250 | 449.58 | 455.0664 | 746.13 | 454.7616 | 684.59 | 454.8835 | 709.218 | 285 | 50 |  |  | 9 | 6030 | through weir nil, RF 50 LF nil
2 | Ghanapur Anicut(DS) | 21625 | 4059 | 460.25 | 462.5 | 200 | 462 | 75 | 462 | 75 | 5192 | 3223 |  |  | 5 | Nil | weir 2812 RC 252 LC 159
NIZAMABAD
3 | Ramadugu | 6600 | 1170 | 382.22 | 388.16 | 637 | - | - | - | - | - | - |  |  |  | Nil | Dead storage
4 | Pocharam | 17240 | 3900 | 439.98 | 446.22 | 1820 | 442.2648 | 318 | 442.2892 | 323 | 60.35 | 0 |  |  |  | Nil
5 | Koulasanala | 9000 | 1684 | 452.15 | 458 | 1237 | 458 | 1237 | 458 | 1237 | 2136 | 2136 |  |  | 4 | Nil | 1 gate opened.
ADILABAD
6 | Sathanala | 24000 | 2048 | 279 | 286.5 | 1240 | 286.3 | 1180.596 | 286.35 | 1192.961 | 218.11 | 75 |  |  | 13 | Nil | RF 75 Cusecs
7 | Swarna | 8945 | 1830 | 347.475 | 360.57 | 1485 | 360.5174 | 1462.49 | 360.5784 | 1484.74 | 227.05 | 98 |  |  | - | 7000 | Jowlinala 59 canals - LF 13.0 RF 26.0
8 | Vattivagu | 24500 | 2970 | 226.3 | 239.4966 | 2890 | 238.6462 | 2500 | 238.6462 | 2539 | 100 | 170 |  |  | 6 | 4000 | LF 30 RF 140 C/s
9 | N.T.R.Sagar | 6060 | 1200 | 317.25 | 326.3 | 370 | 325.3466 | 313 | 325.3466 | 313 | 0 | 30 |  |  | 0 | 2000 | 25 in RF canal & 5 in LF canal
10 | P P Rao Project | 11000 | 1107 | 142 | 147.5 | 840 | 147.4988 | 840 | 147.4988 | 840 | 90 | 90 |  |  | 13.4 | 4800 | LF canal 70 Cusecs RF canal 20 Cusecs.
11 | Suddavagu Gaddennavagu | 14000 | 2230 | 352.5 | 358.7 | 1852 | 358.5 | 1720 | 358.7 | 1852.7 | 1535 | 53 |  |  | 22.2 | 6000 | 53.00 RF
12 | Mathadivagu | 8500 | 889 | 270.5 | 277.5 | 571.22 | 277.3 | 544 | 277.3 | 544 | 576.7 | 2353 |  |  | 0 | 6900 | spillway 2353 C/s per 5 hrs.3 gates opened for 5 hrs
13 | Gollavagu | 9500 | 830 | 148 | 155.496 | 567 | 155.4724 | 565 | 155.4724 | 565 | 0 | 0 |  |  | 1.8 | 3000
14 | Sri Komaram Bheem Project | 24500 | 10393 |  | 242.995 | 10393 | 239.8471 | 7474 | 239.9477 | 7562 | 300 | 100 |  |  | 0 | 480 | LF canal 100 C/s
15 | Peddavagu Jagannathpur | 15000 | 1930 |  | 164.9974 | 134 | Work is in progress | [8 empty] | Nil | Work is in progress
16 | Nilwai Project | 13000 | 1727 | 119.5 | 124 | 846 | 124.0231 | 846 | 123.9987 | 846 | 80 | 80 |  |  | 6.6 | 2000 | spillway 55 RF 25
17 | Ralivagu | 6000 | 620 | 144 | 151.5 | 408.58 | 151.4978 | 409 | 151.4978 | 409 | 127.404 | 177 |  |  | 3.2 | 2000 | spillway 127, RF 25 LF 25
KARIMNAGAR
18 | Shanigaram | 7571 | 1090 | 349 | 357.38 | 1092 | 352.429 | 103.134 | 353.2672 | 151.857 | 564 | 0 |  |  | 25 | 450
19 | Boggulavagu | 5150 | 600 | 151.18 | 159.41 | 406.62 | 154.7 | 108.957 | 155.1 | 123.6 | 169 | 0 |  |  | 0 | 3500
20 | Upper manair | 13086 | 4440 | 445.7 | 451.85 | 2200 | - | - | - | - | - | - |  |  | 45 | Nil
WARANGAL
21 | Malluruvagu | 7500 | 640 | 107 | 115.25 | 367 | 113.71 | 249 | - | - | - | - |  |  | - | 7500 | Not received
22 | Lakhnavaram | 8700 | 2610 | 86.77 | 97.23 | 2135 | 96.2696 | 1454 | 96.2442 | 1441 | - | 180 |  |  | 6 | 8700 | surplus nil
23 | Ramappa Lake | 5180 | 5180 | 192.33 | 203 | 2912 | 197.41 | 315 | 197.41 | 315 | - | - |  |  | 20 | 5180 | at palampet
P.T.O
KHAMMAM
24 | Peddavagu | 16005 | 2171 | 75.135 | 81.235 | 558 | 81.135 | 544.75 | 81.135 | 544.75 | 0 | 21 |  |  | 0 | 0
25 | Taliperu | 24700 | 4270 | 69 | 74 | 730 | 73.45 | 624.405 | 73.49 | 631.291 | 5776 | 252 |  |  | 10 | 6293 | 4 gates are opened@2feet dischaging 5524 cuces
26 | Gundlavagu | 2580 | 367 | 105.45 | 116.7 | 88 | 114.3 | 62.16 | 114.2 | 61.2 | 0 | 0 |  |  | 12.8 | Nil | seepage losses
27 | Modikuntavagu | 13591 | 2047 | - | - | - | - | - | - | - | - | - |  |  |  | Nil | The work is heldup for want of stage II forest clearence
28 | Palemvagu | 10132 | 2177 | 132.5 | 132.5 | 1145.64 | 124.7 | 520.5 | 124.73 | 520.56 | 140 | 120 |  |  | 14.6 | 0 | Surplus 120 c/s
29 | Kinnerasani | 10000 | 8140 | 121.61 | 124.08 | 8400 | 123.59 | 8000 | 123.65 | 8040 | 463 | 30 |  |  | 0 | 5500
TOTAL |  | 349765 | 73569 |  |  | 46271.19 |  | 32150.582 |  | 32321.877 | 18039.614 | 9238 |  |  |  | 81333
KRISHNA BASIN
NALGONDA
1 | Asifnahar(DS) | 15246 | 9400 | 307.54 | 309 |  | - |  | - | [6 empty] | 8500 | 4ft height
2 | Dindi | 12835 | 3500 | 385.648 | 395.63 | 2085 | 385.57 |  | 385.57 |  | 0 | - |  |  | 4 | Nil
3 | Musi | 30000 | 9400 | 185.93 | 196.596 | 4470 | 195.4073 | 3470 | 196.0778 | 4020 | 7180 | 195 |  |  | 0 | Nil | RF nil LF 140
RANGAREDDY
4 | Kotipally vagu | 9200 | 2000 | 507.49 | 514.81 | 1572 | 514.81 | 1595.81 | 514.9901 | 1595.81 | - | - |  |  |  | Nil
WARANGAL
5 | Pakhala Lake | 18193 | 2600 | 243.8 | 253 | 3139 | - | - | 249.9468 | 1500 | 150 | 20 |  |  | 39 | 18000
KHAMMAM
6 | Wyra | 17390 | 3700 | 90.305 | 95.88 | 2537 | 93.55 | 1305 | 93.58 | 1316 | 121 | 0 |  |  | 1.6 | Nil
7 | Lanka sagar | 7350 | 1000 | 113.38 | 118.242 | 665 | 118.292 | 664.88 | 118.338 | 665 | 190 | 367 |  |  | 0 | 6251 | Surplus 177 c/s
8 | Bayyaram Tank | 7200 | 5180 | 190.5 | 195.376 | 397 | 195.224 | 375.783 | 195.224 | 375.783 | 120 | 110 |  |  | 2 | 7100
| Total | 117414 | 36780 |  |  | 14865 |  | 7411.473 |  | 9472.593 | 7761 | 692 |  |  |  | 39851
| Grand Total | 467179 | 110349 |  |  | 61136.19 |  | 39562.055 |  | 41794.47 | 25800.614 | 9930 |  |  |  | 121184