## Godavari, Krishna
TELANGANA MEDIUM IRRIGATION PROJECTS (BASIN WISE) DAILY WATER LEVELS on 20.07.2016
Sl. No. | Name of project | Ayacut | Allocation | Sill level | F.R.L |  | Water level on 19.07.2016 |  | Water level on 20.07.2016 |  | Inflows | Out flows | Khariff 2016-17 | Rabi 2016-17 | Rainfall | Remarks
[5 empty] | Level | Capacity | Level | Capacity | Level | Capacity
|  | Acres | Mcft | m | m | Mcft | m | Mcft | m | Mcft | Cusecs | Cusecs | Acres | Acres | mm
1 | 2 | 3 | 4 | 5 | 6 | 7 | 8 | 9 | 10 | 11 | 12 | 13 | 14 | 15 | 16 | 17
GODAVARI BASIN
MEDAK
1 | Nallavagu | 6100 | 1250 | 449.58 | 455.0664 | 746.13 | 451.927 | 266.562 | 452.1708 | 293.432 | 299 | 0 |  |  | 36
2 | Ghanapur Anicut(DS) | 21625 | 4059 | 459.94 | 462.5 | 200 | - | - | - | - |  |  |  |  | - | Diversion scheme
NIZAMABAD
3 | Ramadugu | 6600 | 1170 | 382.22 | 388.16 | 637 | - | - | - | - | - | - |  |  | - | Dead storage
4 | Pocharam | 17240 | 3900 | 439.98 | 446.22 | 1820 | 439.674 | _ | 317.754 | 20 | - | - |  |  | -
5 | Koulasanala | 9000 | 1684 | 452.15 | 458 | 1237 | 454 | 485 | 454 | 485 | 0 | 0 |  |  | 12
ADILABAD
6 | Sathanala | 24000 | 2048 | 279 | 286.5 | 1240 | 285.95 | 1101 | 286 | 1113 | 221.49 | 90 |  |  | 4 | 90 c/s from RF canal
7 | Swarna | 8945 | 1830 | 347.475 | 360.57 | 1485 | 360.1517 | 1333 | 360.1517 | 1333 | 0 | 0 |  |  | 0
8 | Vattivagu | 24500 | 2970 | 226.3 | 239.5 | 2890 | 235.6957 | 1551 | 235.75 | 1565 | 162 | 0 |  |  | 4
9 | N.T.R.Sagar | 6060 | 1200 | 317.25 | 326.3 | 370 | 326.3463 | 370 | 326.3463 | 370 | 65.77 | 65.77 |  |  | 4
10 | P P Rao Project | 11000 | 1107 | 142 | 147.5 | 840 | 147.4988 | 840 | 147.4988 | 840 | 0 | 0 |  |  | 14.6
11 | Suddavagu Gaddennavagu | 14000 | 2230 | 352.5 | 358.7 | 1852.7 | 358.2 | 1574 | 358.2 | 1574 | 300 | - |  |  | -
12 | Mathadivagu | 8500 | 889 | 270.5 | 277.5 | 571.22 | 277.0998 | 518 | 276.6974 | 469 | 147.22 | 3065 |  |  | 2
13 | Gollavagu | 9500 | 830 | 148 | 155.5 | 567 | 153.4973 | 336 | 153.4973 | 336 | 2.75 | 2.75 |  |  | 0 | canal discharge 2.75 c/s
14 | Sri Komaram Bheem Project | 24500 | 10393 |  | 243 | 10393 | 239.5484 | 7209 | 239.6 | 7253 | 509 | 0 |  |  | 7
15 | Peddavagu Jagannathpur | 15000 | 1930 |  | 165 | 134 | - | - | - | - | - | - |  |  | 0 | Work is in progress
16 | Nilwai Project | 13000 | 1727 | 119.5 | 124 | 846 | 123.9987 | 846 | 123.9987 | 846 | 180 | 180 |  |  | 9.8
17 | Ralivagu | 6000 | 620 | 144 | 151.5 | 408 | 150.8973 | 348 | 151 | 357 | 110.237 | 15 |  |  | 3.2 | from canals 15 c/s
KARIMNAGAR
18 | Shanigaram | 7571 | 1090 | 349 | 357.38 | 1092 | 352.81 | 124.314 | 352.81 | 124.314 | 0 | 0 |  |  | 0
19 | Boggulavagu | 5150 | 600 | 151.18 | 159.41 | 406.62 | 154.1 | 86.505 | 154.15 | 88.4275 | 22 | 0 |  |  | 0
20 | Upper manair | 13086 | 4440 | 445.7 | 451.85 | 2200 | - | - | - | - | - | - |  |  | 5
WARANGAL
21 | Malluruvagu | 7500 | 640 | 107 | 115.25 | 367 | 114 | 269.49 | 114 | 269.49 | - | - |  |  | -
22 | Lakhnavaram | 8700 | 2610 | 86.77 | 97.23 | 2135 | 95.4822 | 1037 | 95.4822 | 1037 | 0 | 0 |  |  | 3
23 | Ramappa Lake | 5180 | 5180 | 192.33 | 203 | 2912 | 196.648 | 194 | 196.648 | 194 | 0 | 0 |  |  | 0 |  |  |  | .
[16 empty] | P.T.O |  |  | 328
KHAMMAM
24 | Peddavagu | 16005 | 2171 | 75.135 | 81.24 | 558 | 80.635 | 479.387 | 80.635 | 479.387 | 0 | 21 |  |  | 0 | Canal 21 c/s
25 | Taliperu | 24710 | 4270 | 69 | 74 | 730 | 71.95 | 399.236 | 72.07 | 414.28 | 2418 | 2334 |  |  |  | Canal 90 c/s
26 | Gundlavagu | 2580 | 367 | 105.45 | 116.7 | 87.96 | 116.3 | 82.41 | 116.4 | 83.48 | 12.37 | 0 |  |  | 17.6 | seepage losses
27 | Modikuntavagu | 13591 | 2047 | - | - | - | - | - | - | - | - | - |  |  |  | The work is heldup for want of stage II forest clearence
28 | Palemvagu | 10132 | 2177 | 132.5 | 132.5 | 1260 | 124.7 | 520.4 | 124.8 | 520.8 | 100 | 80 |  |  | 10 | Surplus 80 cusecs
29 | Kinnerasani | 10000 | 8140 | 121.61 | 124.05 | 8400 | 123.16 | 7579 | 123.16 | 7579 | 3229 | 0 |  |  | 3.3
TOTAL |  | 349775 |  |  |  | 46385.63 |  | 27549.304 |  | 27644.6105 | 7778.837 | 5853.52
KRISHNA BASIN
NALGONDA
1 | Asifnahar(DS) | 15246 | 9400 | 307.54 | 310.28 |  | - |  | - | [6 empty] | Canal discharge nil
2 | Dindi | 12835 | 3500 | 385.648 | 396.545 | 2467 | 385.57 | 0 | 385.57 | 0 | - | -
RANGAREDDY
3 | Kotipally vagu | 9200 | 2000 | 507.49 | 514.81 | 1572 | 511.7897 | 875.42 | 512.064 | 931.68 | 0 | 0
WARANGAL
4 | Pakhala Lake | 18193 | 2600 | 243.8 | 253 | 3139 | 248.0672 | 804 | 248.0672 | 804 | - | - | [5 empty] | .
KHAMMAM
5 | Wyra | 17391 | 3700 | 90.28 | 95.88 | 2537 | 92.515 | 921 | 92.515 | 921 | 0 | 0 |  |  | 0
6 | Lanka sagar | 7354 | 1000 | 113.39 | 117.65 | 665 | 117.348 | 489.14 | 117.348 | 489.14 | 0 | 0 |  |  | 0 |  | 115.9686
7 | Bayyaram Tank | 7200 | 5180 | 190.62 | 195.38 | 397 | 195.38 | 397 | 195.376 | 397 | 700 | 650 |  |  | 24.2 | Surplus 650 c/s
| Total | 87419 |  |  |  | 10777 |  | 3486.56 |  | 3542.82 | 700 | 650
| Grand Total | 437194 |  |  |  | 57162.63 |  | 31035.864 |  | 31187.4305 | 8478.837 | 6503.52