## Godavari, Krishna
TELANGANA MEDIUM IRRIGATION PROJECTS (BASIN WISE) DAILY WATER LEVELS on 20.09.2016
Sl. No. | Name of project | Ayacut | Allocation | Sill level | F.R.L |  | Water level on 19.09.2016 |  | Water level on 20.09.2016 |  | Inflows | Out flows | Khariff 2016-17 | Rabi 2016-17 | Rainfall | Khariff 2016-17 | Remarks
[5 empty] | Level | Capacity | Level | Capacity | Level | Capacity
|  | Acres | Mcft | m | m | Mcft | m | Mcft | m | Mcft | Cusecs | Cusecs | Acres | Acres | mm | Acres
1 | 2 | 3 | 4 | 5 | 6 | 7 | 8 | 9 | 10 | 11 | 12 | 13 | 14 | 15 | 14 |  | 15
GODAVARI BASIN
MEDAK
1 | Nallavagu | 6100 | 1250 | 449.58 | 455.0664 | 746.13 | 454.975 | 727.69 | 454.975 | 727.69 | 90 | 90 |  |  | 0 | 6030 | through weir nil, RF 90 LF nil
2 | Ghanapur Anicut(DS) | 21625 | 4059 | 460.25 | 462.75 | 135 | 462.77 | 135 | 462.77 | 135 | 573 | 580 |  |  | 0 | Nil | weir 198, RC 223 LC 159
NIZAMABAD
3 | Ramadugu | 6600 | 1170 | 382.22 | 388.16 | 637 | - | - | - | - | - | - |  |  |  | Nil | Dead storage
4 | Pocharam | 17240 | 3900 | 439.98 | 446.22 | 1820 | 443.0268 | 502 | 443.103 | 523 | 246.83 | 0 |  |  |  | Nil
5 | Koulasanala | 9000 | 1684 | 452.15 | 458 | 1237 | 458 | 1237 | 458 | 1237 | 289 | 289 |  |  |  | Nil | 1 gate opened.
ADILABAD
6 | Sathanala | 24000 | 2048 | 279 | 286.5 | 1240 | 286.3 | 1180.596 | 286.3 | 1180.596 | 90 | 90 |  |  | 0 | Nil | RF 90 Cusecs
7 | Swarna | 8945 | 1830 | 347.475 | 360.57 | 1485 | 360.5784 | 1484.74 | 360.5784 | 1484.74 | 98 | 98 |  |  | - | 7000 | Jowlinala 59 canals - LF 13.0 RF 26.0
8 | Vattivagu | 24500 | 2970 | 226.3 | 239.4966 | 2890 | 238.6462 | 2539 | 238.7468 | 2579 | 100 | 170 |  |  | 20 | 4000 | LF 30 RF 140 C/s
9 | N.T.R.Sagar | 6060 | 1200 | 317.25 | 326.3 | 370 | 325.15 | 301.678 | 325.3466 | 313 | 5 | 35 |  |  | 0 | 2000 | 30c/s in RF canal & 5c/s in LF canal
10 | P P Rao Project | 11000 | 1107 | 142 | 147.5 | 840 | 147.5232 | 851 | 147.5232 | 851 | 117 | 207 |  |  | 32.6 | 4800 | LF canal 70 Cusecs RF canal 20 Cusecs.
11 | Suddavagu Gaddennavagu | 14000 | 2230 | 352.5 | 358.7 | 1852 | 358.6 | 1768.75 | 358.6 | 1768.75 | 0 | 0 |  |  | 0 | 6000
12 | Mathadivagu | 8500 | 889 | 270.5 | 277.5 | 571.22 | 277.4 | 557.53 | 277.3 | 544 | 60 | 3.78 |  |  | 0 | 6900
13 | Gollavagu | 9500 | 830 | 148 | 155.496 | 567 | 155.43 | 559.38 | 155.4267 | 559.38 | 0 | 68.865 |  |  | 0 | 3000
14 | Sri Komaram Bheem Project | 24500 | 10393 |  | 242.995 | 10393 | 239.9965 | 7607 | 240.0483 | 7651 | 300 | 100 |  |  | 0 | 480 | LF canal 100 C/s
15 | Peddavagu Jagannathpur | 15000 | 1930 |  | 164.9974 | 134 | [9 empty] | Nil | Work is in progress
16 | Nilwai Project | 13000 | 1727 | 119.5 | 124 | 846 | 123.9987 | 846 | 123.9987 | 846 | 0 | 25 |  |  | 0 | 2000
17 | Ralivagu | 6000 | 620 | 144 | 151.5 | 408.58 | 151.4978 | 409 | 151.4978 | 409 | 100 | 50 |  |  | 0 | 2000 | RF 25c/s LF 25c/s
KARIMNAGAR
18 | Shanigaram | 7571 | 1090 | 349 | 357.38 | 1092 | 354.6388 | 251.278 | 354.7912 | 263.826 | 146 | 0 |  |  | 0 | 450
19 | Boggulavagu | 5150 | 600 | 151.18 | 159.41 | 406.62 | 155.35 | 134.0442 | 155.3 | 131.9277 | 0 | 24 |  |  | 0 | 3500
20 | Upper manair | 13086 | 4440 | 445.7 | 451.85 | 2200 | 445.6694 | 275.186 | 445.77 | 289.175 | 151.85 | 0 |  |  | 2 | Nil
WARANGAL
21 | Malluruvagu | 7500 | 640 | 107 | 115.25 | 367 | 113.7 | 249.1 | 113.6 | 242.317 | 0 | 30 |  |  | 0 | 7500
22 | Lakhnavaram | 8700 | 2610 | 86.77 | 97.23 | 2135 | 96.168 | 1346 | 96.1426 | 1332 | 0 | 164 |  |  | 0 | 8700
23 | Ramappa Lake | 5180 | 5180 | 192.33 | 203 | 2912 | 197.5116 | 334 | 197.5116 | 334 | 0 | 0 |  |  | 0 | 5180 | at palampet
P.T.O
KHAMMAM
24 | Peddavagu | 16005 | 2171 | 75.135 | 81.235 | 558 | 80.935 | 517.634 | 80.935 | 517.634 | 0 | 21 |  |  | 0 | 0
25 | Taliperu | 24700 | 4270 | 69 | 74 | 730 | 73.1 | 563.91 | 73.2 | 582.592 | 2916 | 1584 |  |  | 0 | 6293 | 2 gates are closed @2feet discharging 1332 cusecs
26 | Gundlavagu | 2580 | 367 | 105.45 | 116.7 | 88 | 113.9 | 58.35 | 113.8 | 57.4 | 0 | 0 |  |  | 0 | Nil | seepage losses
27 | Modikuntavagu | 13591 | 2047 | - | - | - | - | - | - | - | - | - |  |  |  | Nil | The work is heldup for want of stage II forest clearence
28 | Palemvagu | 10132 | 2177 | 132.5 | 132.5 | 1145.64 | 124.65 | 520.41 | 124.63 | 520.34 | 0 | 100 |  |  | 0 | 0 | Surplus 80 c/s
29 | Kinnerasani | 10000 | 8140 | 121.61 | 124.08 | 8400 | 123.68 | 8062 | 123.68 | 8062 | 0 | 30 |  |  | 0 | 5500
TOTAL |  | 349765 | 73569 |  |  | 46206.19 |  | 33018.2762 |  | 33142.3677 | 5282.68 | 3759.645 |  |  |  | 81333
KRISHNA BASIN
NALGONDA
1 | Asifnahar(DS) | 15246 | 9400 | 307.54 | 309 |  | - |  | - | [6 empty] | 8500 | 4ft height
2 | Dindi | 12835 | 3500 | 385.648 | 395.63 | 2085 | 385.57 |  | 385.57 |  | 0 | - |  |  | - | Nil
3 | Musi | 30000 | 9400 | 185.93 | 196.596 | 4470 | 196.4436 | 4330 | 196.4436 | 4330 | 917 | 731 |  |  | 0 | Nil | 1 gate opened
RANGAREDDY
4 | Kotipally vagu | 9200 | 2000 | 507.49 | 514.8072 | 1572.92 | 514.8986 | 1572.92 | 514.8986 | 1572.92 | - | - |  |  |  | Nil
WARANGAL
5 | Pakhala Lake | 18193 | 2600 | 243.8 | 253 | 3139 | 249.9468 | 1471 | 250.0484 | 1517.95 | - | - |  |  | - | 18000
KHAMMAM
6 | Wyra | 17390 | 3700 | 90.305 | 95.88 | 2537 | 92.058 | 1305 | 93.55 | 1316 | 0 | 0 |  |  | 7.4 | Nil
7 | Lanka sagar | 7350 | 1000 | 113.38 | 118.26 | 665 | 118.26 | 665 | 118.26 | 665 | 60 | 60 |  |  | 0 | 6251
8 | Bayyaram Tank | 7200 | 5180 | 190.5 | 195.376 | 397 | 195.121 | 361.615 | 195.072 | 354.531 | 0 | 180 |  |  | 0 | 7100
| Total | 117414 | 36780 |  |  | 14865.92 |  | 9705.535 |  | 9756.401 | 977 | 971 |  |  |  | 39851
| Grand Total | 467179 | 110349 |  |  | 61072.11 |  | 42723.8112 |  | 42898.7687 | 6259.68 | 4730.645 |  |  |  | 121184