## Godavari, Krishna
TELANGANA MEDIUM IRRIGATION PROJECTS (BASIN WISE) DAILY WATER LEVELS on 22.08.2016
Sl. No. | Name of project | Ayacut | Allocation | Sill level | F.R.L |  | Water level on 21.08.2016 |  | Water level on 22.08.2016 |  | Inflows | Out flows | Khariff 2016-17 | Rabi 2016-17 | Rainfall | Khariff 2016-17 | Remarks
[5 empty] | Level | Capacity | Level | Capacity | Level | Capacity
|  | Acres | Mcft | m | m | Mcft | m | Mcft | m | Mcft | Cusecs | Cusecs | Acres | Acres | mm
1 | 2 | 3 | 4 | 5 | 6 | 7 | 8 | 9 | 10 | 11 | 12 | 13 | 14 | 15 | 14 |  | 15
GODAVARI BASIN
MEDAK
1 | Nallavagu | 6100 | 1250 | 449.58 | 455.0664 | 746.13 | 454.8226 | 698.28 | 454.7616 | 684.59 | 0 | 120 |  |  | 0 | 6030 | 120 c/s Outflow from canals
2 | Ghanapur Anicut(DS) | 21625 | 4059 | 459.94 | 462.5 | 200 | - | - | - | - |  |  |  |  | 0 |  | Diversion scheme
NIZAMABAD
3 | Ramadugu | 6600 | 1170 | 382.22 | 388.16 | 637 | - | - | - | - | - | - |  |  | - |  | Dead storage
4 | Pocharam | 17240 | 3900 | 439.98 | 446.22 | 1820 | 442.2374 | 312 | 442.2374 | 312 | 0 | 0 |  |  | -
5 | Koulasanala | 9000 | 1684 | 452.15 | 458 | 1237 | 457.2 | 1049 | 457.2 | 1049 | 0 | 0 |  |  | 0
ADILABAD
6 | Sathanala | 24000 | 2048 | 279 | 286.5 | 1240 | 286 | 1113 | 286 | 1113 | 100 | 100 |  |  | 0
7 | Swarna | 8945 | 1830 | 347.475 | 360.57 | 1485 | 360.5784 | 1484 | 360.5784 | 1484 | 98 | 98 |  |  | - | 7000 | Jowlinala 59 c/s & remaining from canals.
8 | Vattivagu | 24500 | 2970 | 226.3 | 239.4966 | 2890 | 238.6462 | 2539 | 238.6462 | 2539 | 100 | 180 |  |  | 0
9 | N.T.R.Sagar | 6060 | 1200 | 317.25 | 326.3 | 370 | 326.25 | 367.489 | 326.2 | 364.233 | 0 | 30 |  |  | 0
10 | P P Rao Project | 11000 | 1107 | 142 | 147.5 | 840 | 147.5 | 840 | 147.475 | 830.76 | 45 | 90 |  |  | - | 4800
11 | Suddavagu Gaddennavagu | 14000 | 2230 | 352.5 | 358.7 | 1852 | 358.3 | 1622 | 358.4 | 1671.49 | 100 | 53 |  |  | - |  | 53 Cusecs from R/F canal
12 | Mathadivagu | 8500 | 889 | 270.5 | 277.5 | 571.22 | 277.4 | 557 | 277.4 | 557 | 65 | 65 |  |  | - |  | No gates were opened out of 5.
13 | Gollavagu | 9500 | 830 | 148 | 155.496 | 567 | 155.31 | 545.47 | 155.29 | 543.15 | 0 | 26.85 |  |  | 7
14 | Sri Komaram Bheem Project | 24500 | 10393 |  | 242.995 | 10393 | 240 | 7562 | 240.05 | 7651 | 300 | 60 |  |  | 0
15 | Peddavagu Jagannathpur | 15000 | 1930 |  | 165 | 134 | [9 empty] | Nil | Work is in progress
16 | Nilwai Project | 13000 | 1727 | 119.5 | 124 | 846 | 123.9987 | 846 | 123.9987 | 846 | 0 | 40 |  |  | 0
17 | Ralivagu | 6000 | 620 | 144 | 151.5 | 408.58 | 151.5 | 408.5881 | 151.5 | 408.5881 | 0 | 45 |  |  | 0 |  | 45 c/s from canals
KARIMNAGAR
18 | Shanigaram | 7571 | 1090 | 349 | 357.38 | 1092 | 352.7719 | 122.091 | 352.7338 | 119.883 | 0 | 25.64 |  |  | 0 | 400
19 | Boggulavagu | 5150 | 600 | 151.18 | 159.41 | 406.62 | 155.25 | 129.812 | 155.2 | 127.6947 | 0 | 25 |  |  | 0
20 | Upper manair | 13086 | 4440 | 445.7 | 451.85 | 2200 | - | - | - | - | - | - |  |  | 0
WARANGAL
21 | Malluruvagu | 7500 | 640 | 107 | 115.25 | 367 | 113.9 | 262.698 | 113.9 | 262.698 | - | 60 |  |  | - | 7500
22 | Lakhnavaram | 8700 | 2610 | 86.77 | 97.23 | 2135 | 96.7776 | 1800 | 96.7522 | 1783 | 0 | 210 |  |  | 0 | 8700
23 | Ramappa Lake | 5180 | 5180 | 192.33 | 203 | 2912 | 197.4862 | 329 | 197.4862 | 329 | - | 50 |  |  |  | 5180
P.T.O
KHAMMAM
24 | Peddavagu | 16005 | 2171 | 75.135 | 81.235 | 558 | 80.335 | 443.211 | 80.285 | 437.822 | 0 | 70 |  |  | 0 | 0 | water releases through canals is 70 Cusecs.
25 | Taliperu | 24700 | 4270 | 69 | 74 | 730 | 73.25 | 589.831 | 73.25 | 589.831 | 360 | 360 |  |  | 0 | 5875
26 | Gundlavagu | 2580 | 367 | 105.45 | 116.7 | 88 | 115.95 | 78.72 | 115.9 | 78.2 | 0 | 0 |  |  | 0 | 0 | seepage losses
27 | Modikuntavagu | 13591 | 2047 | - | - | - | - | - | - | - | - | - |  |  |  | 0 | The work is heldup for want of stage II forest clearence
28 | Palemvagu | 10132 | 2177 | 132.5 | 132.5 | 1145.64 | 124.57 | 520.12 | 124.59 | 520.2 | 100 | 0 |  |  | 0 | 0
29 | Kinnerasani | 10000 | 8140 | 121.61 | 124.08 | 8400 | 123.44 | 7850 | 123.44 | 7850 | 0 | 0 |  |  | 0 | 2200ac cotton 300 ac paddy
TOTAL |  | 349765 |  |  |  | 46271.19 |  | 32069.3101 |  | 32152.1398 | 1268 | 1708.49
KRISHNA BASIN
NALGONDA
1 | Asifnahar(DS) | 15246 | 9400 | 307.54 | 309 |  | - |  | - | [6 empty] | 8500
2 | Dindi | 12835 | 3500 | 385.648 | 395.63 | 2085 | 385.57 |  | 385.57 | [6 empty] | Nil
3 | Musi | 30000 | 9400 | 185.93 | 196.596 | 4470 | 194.1667 | 2580 | 194.1485 | 2570 | 0 | 95 |  |  | 0
RANGAREDDY
4 | Kotipally vagu | 9200 | 2000 | 507.49 | 514.81 | 1572 | 514.731 | - | 514.7158 | 1549.81 | - | - |  |  | -
WARANGAL
5 | Pakhala Lake | 18193 | 2600 | 243.8 | 253 | 3139 | 249.896 | 1450 | 249.8452 | 1426.7 | - | - |  |  |  | 18193
KHAMMAM
6 | Wyra | 17390 | 3700 | 90.305 | 95.88 | 2537 | 93.1 | 1126 | 93.1 | 1126 | 0 | 0 |  |  | 0
7 | Lanka sagar | 7350 | 1000 | 113.38 | 117.65 | 665 | 116.19 | 308.34 | 116.132 | 298.36 | 0 | 114 |  |  | 0 | 0
8 | Bayyaram Tank | 7200 | 5180 | 190.5 | 195.376 | 397 | 195.02 | 347.618 | 194.968 | 340.702 | 0 | 160 |  |  | 0 | 4500 | water releases through canals is 160 Cusecs
| Total | 117414 |  |  |  | 14865 |  | 5811.958 |  | 7311.572 | 0 | 369 |  |  |  | 0
| Grand Total | 467179 |  |  |  | 61136.19 |  | 37881.2681 |  | 39463.7118 | 1268 | 2077.49