## Godavari, Krishna
TELANGANA MEDIUM IRRIGATION PROJECTS (BASIN WISE) DAILY WATER LEVELS on 22.09.2016
Sl. No. | Name of project | Ayacut | Allocation | Sill level | F.R.L |  | Water level on 21.09.2016 |  | Water level on 22.09.2016 |  | Inflows | Out flows | Khariff 2016-17 | Rabi 2016-17 | Rainfall | Khariff 2016-17 | Remarks
[5 empty] | Level | Capacity | Level | Capacity | Level | Capacity
|  | Acres | Mcft | m | m | Mcft | m | Mcft | m | Mcft | Cusecs | Cusecs | Acres | Acres | mm | Acres
1 | 2 | 3 | 4 | 5 | 6 | 7 | 8 | 9 | 10 | 11 | 12 | 13 | 14 | 15 | 14 |  | 15
GODAVARI BASIN
MEDAK
1 | Nallavagu | 6100 | 1250 | 449.58 | 455.0664 | 746.13 | 454.975 | 727.69 | 455.1274 | 746.13 | 865 | 682 |  |  | 32 | 6030
2 | Ghanapur Anicut(DS) | 21625 | 4059 | 460.25 | 462.75 | 135 | 462.7 | 125 | 462.77 | 135 | 2878 | 2218 |  |  | 12 | Nil | weir 2218, RC 252 LC 159
NIZAMABAD
3 | Ramadugu | 6600 | 1170 | 382.22 | 388.16 | 637 | - | - | - | - | - | - |  |  |  | Nil | Dead storage
4 | Pocharam | 17240 | 3900 | 439.98 | 446.22 | 1820 | 443.1518 | 532 | 443.4078 | 611 | 938.05 | 0 |  |  |  | Nil
5 | Koulasanala | 9000 | 1684 | 452.15 | 458 | 1237 | 458 | 1237 | 458 | 1237 | 3997 | 3997 |  |  | 50 | Nil | 2 gates opened
ADILABAD
6 | Sathanala | 24000 | 2048 | 279 | 286.5 | 1240 | 286.35 | 1192.96 | 286.45 | 1215.688 | 300 | 605 |  |  | 16 | Nil
7 | Swarna | 8945 | 1830 | 347.475 | 360.57 | 1485 | 360.5784 | 1484.74 | 360.5784 | 1484.74 | 4009.92 | 4009.92 |  |  | - | 7000 | Jowlinala 59 canals - LF 13.0 RF 26.0
8 | Vattivagu | 24500 | 2970 | 226.3 | 239.4966 | 2890 | 238.7468 | 2579 | 238.7468 | 2579 | 100 | 170 |  |  | 0 | 4000 | LF 30 RF 140 C/s
9 | N.T.R.Sagar | 6060 | 1200 | 317.25 | 326.3 | 370 | 325.05 | 297.052 | 325.4 | 315.782 | 217 | 15 |  |  | 30.4 | 2000
10 | P P Rao Project | 11000 | 1107 | 142 | 147.5 | 840 | 147.5232 | 851 | 147.5232 | 851 | 117 | 207 |  |  | 0 | 4800 | LF canal 70 Cusecs RF canal 20 Cusecs.
11 | Suddavagu Gaddennavagu | 14000 | 2230 | 352.5 | 358.7 | 1852 | 358.6 | 1768.75 | 358.6 | 1768.75 | 1070 | 1070 |  |  | 13.2 | 6000
12 | Mathadivagu | 8500 | 889 | 270.5 | 277.5 | 571.22 | 277.45 | 564.31 | 277.4 | 557.53 | 300 | 300 |  |  | 0 | 6900
13 | Gollavagu | 9500 | 830 | 148 | 155.496 | 567 | 155.4175 | 559 | 155.53 | 567.5 | 568.0916 | 478.8 |  |  | 14 | 3000 | outflow over surplus weir
14 | Sri Komaram Bheem Project | 24500 | 10393 |  | 242.995 | 10393 | 240.0483 | 7651 | 240.0483 | 7651 | 863 | 763 |  |  | 52 | 480 | 1 gate opened at 0.30m
15 | Peddavagu Jagannathpur | 15000 | 1930 |  | 164.9974 | 134 | [9 empty] | Nil | Work is in progress
16 | Nilwai Project | 13000 | 1727 | 119.5 | 124 | 846 | 123.9987 | 846 | 123.9987 | 846 | 0 | 25 |  |  | 0 | 2000
17 | Ralivagu | 6000 | 620 | 144 | 151.5 | 408.58 | 151.4978 | 409 | 151.4978 | 409 | 127 | 100 |  |  | 30.4 | 2000 | RF 25c/s LF 25c/s
KARIMNAGAR
18 | Shanigaram | 7571 | 1090 | 349 | 357.38 | 1092 | 354.7912 | 263.826 | 354.9436 | 277.051 | 153 | 0 |  |  | 35 | 450
19 | Boggulavagu | 5150 | 600 | 151.18 | 159.41 | 406.62 | 155.3 | 131.9277 | 155.4 | 136.1607 | 49 | 0 |  |  | 29.2 | 3500
20 | Upper manair | 13086 | 4440 | 445.7 | 451.85 | 2200 | 445.8218 | 296.381 | 446.8886 | 474.01 | 2055.167 | 0 |  |  | 31 | Nil
WARANGAL
21 | Malluruvagu | 7500 | 640 | 107 | 115.25 | 367 | 113.6 | 242.317 | 113.6 | 242.317 | - | - |  |  | 12 | 7500
22 | Lakhnavaram | 8700 | 2610 | 86.77 | 97.23 | 2135 | 96.1172 | 1317 | 96.2442 | 1454 | 1612 | 0 |  |  | 17 | 8700
23 | Ramappa Lake | 5180 | 5180 | 192.33 | 203 | 2912 | 197.5116 | 334 | 197.6132 | 355 | 0 | 0 |  |  | 21 | 5180
P.T.O
KHAMMAM
24 | Peddavagu | 16005 | 2171 | 75.135 | 81.235 | 558 | 80.985 | 523.927 | 81.035 | 530.68 | 455 | 473 |  |  | 0 | 0 | 1 gate opened @1mt height
25 | Taliperu | 24700 | 4270 | 69 | 74 | 730 | 73.6 | 653.857 | 73.4 | 615.752 | 18648 | 18648 |  |  | 35 | 6293 | 7 gates are opened @4feet discharging 18396 cusecs
26 | Gundlavagu | 2580 | 367 | 105.45 | 116.7 | 88 | 113.7 | 56.47 | 113.6 | 55.54 | 0 | 0 |  |  | 37.2 | Nil | seepage losses
27 | Modikuntavagu | 13591 | 2047 | - | - | - | - | - | - | - | - | - |  |  |  | Nil | The work is heldup for want of stage II forest clearence
28 | Palemvagu | 10132 | 2177 | 132.5 | 132.5 | 1145.64 | 124.72 | 559.2 | 124.78 | 584.66 | 1035 | 760 |  |  | 18.4 | 0 | Surplus 760 c/s
29 | Kinnerasani | 10000 | 8140 | 121.61 | 124.08 | 8400 | 123.71 | 8086 | 123.8 | 8160 | 856 | 30 |  |  | 8.2 | 5500
TOTAL |  | 349765 | 73569 |  |  | 46206.19 |  | 33289.4077 |  | 33860.2907 | 41213.2286 | 34551.72 |  |  |  | 81333
KRISHNA BASIN
NALGONDA
1 | Asifnahar(DS) | 15246 | 9400 | 307.54 | 309 |  | - |  | - | [6 empty] | 8500 | 4ft height
2 | Dindi | 12835 | 3500 | 385.648 | 395.63 | 2085 | 386.1602 | 28.5895 | 385.57 | - | 0 | - |  |  | 25 | Nil
3 | Musi | 30000 | 9400 | 185.93 | 196.596 | 4470 | 196.4436 | 4330 | 196.2302 | 4150 | 14000 | 6600 |  |  |  | Nil | 5 gates opened
RANGAREDDY
4 | Kotipally vagu | 9200 | 2000 | 507.49 | 514.8072 | 1572.92 | 514.8986 | 1572.92 | 514.9901 | 1572.92 | - | - |  |  |  | Nil
WARANGAL
5 | Pakhala Lake | 18193 | 2600 | 243.8 | 253 | 3139 | - | - | 250.9882 | 1984.13 | - | - |  |  | - | 18000
KHAMMAM
6 | Wyra | 17390 | 3700 | 90.305 | 95.88 | 2537 | 93.55 | 1316 | 93.59 | 1326.94 | 115 | 0 |  |  | 12.4 | Nil
7 | Lanka sagar | 7350 | 1000 | 113.38 | 118.26 | 665 | 118.26 | 665 | 118.26 | 664.88 | 0 | 0 |  |  | 10 | 6251
8 | Bayyaram Tank | 7200 | 5180 | 190.5 | 195.376 | 397 | 195.15 | 365.157 | 195.91 | 397 | 2800 | 2430 |  |  | 54.4 | 7100 | surplus 2340 cusecs
| Total | 117414 | 36780 |  |  | 14865.92 |  | 8277.6665 |  | 10095.87 | 16915 | 9030 |  |  |  | 39851
| Grand Total | 467179 | 110349 |  |  | 61072.11 |  | 41567.0742 |  | 43956.1607 | 58128.2286 | 43581.72 |  |  |  | 121184