## Godavari, Krishna
TELANGANA MEDIUM IRRIGATION PROJECTS (BASIN WISE) DAILY WATER LEVELS on 23.09.2016
Sl. No. | Name of project | Ayacut | Allocation | Sill level | F.R.L |  | Water level on 22.09.2016 |  | Water level on 23.09.2016 |  | Inflows | Out flows | Khariff 2016-17 | Rabi 2016-17 | Rainfall | Khariff 2016-17 | Remarks
[5 empty] | Level | Capacity | Level | Capacity | Level | Capacity
|  | Acres | Mcft | m | m | Mcft | m | Mcft | m | Mcft | Cusecs | Cusecs | Acres | Acres | mm | Acres
1 | 2 | 3 | 4 | 5 | 6 | 7 | 8 | 9 | 10 | 11 | 12 | 13 | 14 | 15 | 14 |  | 15
GODAVARI BASIN
MEDAK
1 | Nallavagu | 6100 | 1250 | 449.58 | 455.0664 | 746.13 | 455.1274 | 746.13 | 456.3618 | 746.13 | 24900 | 24900 |  |  | 80 | 6030
2 | Ghanapur Anicut(DS) | 21625 | 4059 | 460.25 | 462.75 | 135 | 462.77 | 135 | 462.77 | 135 | 4968 | 4968 |  |  | 12 | Nil | weir 4557, RC 252 LC 159
NIZAMABAD
3 | Ramadugu | 6600 | 1170 | 382.22 | 388.16 | 637 | - | - | - | - | - | - |  |  |  | Nil | Dead storage
4 | Pocharam | 17240 | 3900 | 439.98 | 446.22 | 1820 | 443.4078 | 611 | 444.4746 | 984 | 4315.64 | 0 |  |  |  | Nil | Surplus NIL
5 | Koulasanala | 9000 | 1684 | 452.15 | 458 | 1237 | 458 | 1237 | 458 | 1230 | 36692 | 36692 |  |  | 50 | Nil | RF 100 mm 7 gate opened
ADILABAD
6 | Sathanala | 24000 | 2048 | 279 | 286.5 | 1240 | 286.45 | 1215.688 | 286.4 | 1204.325 | 181.94 | 902 |  |  | 16 | Nil | 3rd gate from 6.30 AM @ 0.3M & closed at 9.30 AM
7 | Swarna | 8945 | 1830 | 347.475 | 360.57 | 1485 | 360.5784 | 1484.74 | 360.5784 | 1484.74 | 98 | 98 |  |  | - | 7000 | Jowlinala 59 canals - LF 13.0 RF 26.0
8 | Vattivagu | 24500 | 2970 | 226.3 | 239.4966 | 2890 | 238.7468 | 2579 | 238.95 | 2659 | 100 | 170 |  |  | 0 | 4000 | LF 30 RF 140 C/s
9 | N.T.R.Sagar | 6060 | 1200 | 317.25 | 326.3 | 370 | 325.4 | 315.782 | 325.45 | 318.6 | 33 | 35 |  |  | 0 | 2000 | Rf 30 LF 5
10 | P P Rao Project | 11000 | 1107 | 142 | 147.5 | 840 | 147.5232 | 851 | 147.525 | 850.83 | 117 | 207 |  |  | 0 | 4800 | 117 surplus LF canal 70 Cusecs RF canal 20 Cusecs.
11 | Suddavagu Gaddennavagu | 14000 | 2230 | 352.5 | 358.7 | 1852 | 358.6 | 1768.75 | 358.6 | 1768.75 | 200 | 0 |  |  | 0.2 | 6000
12 | Mathadivagu | 8500 | 889 | 270.5 | 277.5 | 571.22 | 277.4 | 557.53 | 277.45 | 564.31 | 78 | - |  |  | 0 | 6900
13 | Gollavagu | 9500 | 830 | 148 | 155.496 | 567 | 155.53 | 567.5 | 155.53 | 567.5 | 478.8 | 478.8 |  |  | 9.4 | 3000 | outflow over surplus weir
14 | Sri Komaram Bheem Project | 24500 | 10393 |  | 242.995 | 10393 | 240.0483 | 7651 | 239.9 | 7517 | 863 | 763 |  |  | 0 | 480 | 1 gate opened at 0.30m. LF canal 100 Cusecs
15 | Peddavagu Jagannathpur | 15000 | 1930 |  | 164.9974 | 134 | [9 empty] | Nil | Work is in progress
16 | Nilwai Project | 13000 | 1727 | 119.5 | 124 | 846 | 123.9987 | 846 | 124.025 | 846 | 100 | 100 |  |  | 2 | 2000 | weir 70 RF 30
17 | Ralivagu | 6000 | 620 | 144 | 151.5 | 408.58 | 151.4978 | 409 | 151.5 | 409 | NIL | 55 |  |  | 3.6 | 2000 | RF 25c/s LF 30c/s
KARIMNAGAR
18 | Shanigaram | 7571 | 1090 | 349 | 357.38 | 1092 | 354.9436 | 277.051 | 355.5532 | 332.877 | 646 | 0 |  |  | 56 | 450
19 | Boggulavagu | 5150 | 600 | 151.18 | 159.41 | 406.62 | 155.4 | 136.1607 | 155.6 | 145.0559 | 152 | 0 |  |  | 8.3 | 3500
20 | Upper manair | 13086 | 4440 | 445.7 | 451.85 | 2200 | 446.8886 | 474.01 | 448.1078 | 745.56 | 3141.84 | 0 |  | 51 | 51 | Nil
WARANGAL
21 | Malluruvagu | 7500 | 640 | 107 | 115.25 | 367 | 113.6 | 242.317 | 113.9 | 262.698 | - | - |  |  | 62.8 | 7500
22 | Lakhnavaram | 8700 | 2610 | 86.77 | 97.23 | 2135 | 96.2442 | 1454 | 96.5236 | 1628 | 2047 | 0 |  |  | 27 | 8700
23 | Ramappa Lake | 5180 | 5180 | 192.33 | 203 | 2912 | 197.6132 | 355 | 197.664 | 365 | 50 | 0 |  |  | 25 | 5180 | Rainfall 25 @ palampet
P.T.O
KHAMMAM
24 | Peddavagu | 16005 | 2171 | 75.135 | 81.235 | 558 | 81.035 | 530.68 | 81.035 | 530.68 | 3008 | 2990 |  |  | 0 | 0 | 2 gates opened @1mt height
25 | Taliperu | 24700 | 4270 | 69 | 74 | 730 | 73.4 | 615.752 | 73 | 560.449 | 4972 | 4972 |  |  | 50 | 6293
26 | Gundlavagu | 2580 | 367 | 105.45 | 116.7 | 88 | 113.6 | 55.54 | 114 | 59.29 | 43 | 0 |  |  | 5.2 | Nil | seepage losses
27 | Modikuntavagu | 13591 | 2047 | - | - | - | - | - | - | - | - | - |  |  |  | Nil | The work is heldup for want of stage II forest clearence
28 | Palemvagu | 10132 | 2177 | 132.5 | 132.5 | 1145.64 | 124.78 | 584.66 | 124.83 | 628.54 | 1248 | 964 |  |  | 49.2 | 0 | Surplus 964 c/s
29 | Kinnerasani | 10000 | 8140 | 121.61 | 124.08 | 8400 | 123.8 | 8160 | 123.74 | 8100 | 10000 | 20030 |  |  | 63.2 | 5500
TOTAL |  | 349765 | 73569 |  |  | 46206.19 |  | 33860.2907 |  | 34643.3349 | 98433.22 | 98324.8 |  |  |  | 81333
KRISHNA BASIN
NALGONDA
1 | Asifnahar(DS) | 15246 | 9400 | 307.54 | 309 |  | - |  | - | [6 empty] | 8500 | 4ft height
2 | Dindi | 12835 | 3500 | 385.648 | 395.63 | 2085 | 385.57 | - | 387.0442 | 69.37 | 561 | 0 |  |  | 29 | Nil
3 | Musi | 30000 | 9400 | 185.93 | 196.596 | 4470 | 196.2302 | 4150 | 196.1083 | 4040 | 33995 | 41174 |  |  |  | Nil | RF nil LF nil gates: 41174 C/s C2,c3,c7,c8,c5,c6,c11,c10 (8 ft)
RANGAREDDY
4 | Kotipally vagu | 9200 | 2000 | 507.49 | 514.8072 | 1572.92 | 514.9901 | 1572.92 | 515.874 | 1572.92 | - | - |  |  |  | Nil
WARANGAL
5 | Pakhala Lake | 18193 | 2600 | 243.8 | 253 | 3139 | 250.9882 | 1984.13 | 251.801 | 2452 | 200 | 30 |  |  | - | 18000
KHAMMAM
6 | Wyra | 17390 | 3700 | 90.305 | 95.88 | 2537 | 93.59 | 1326.94 | 93.73 | 1392.29 | 756 | 0 |  |  | 8 | Nil
7 | Lanka sagar | 7350 | 1000 | 113.38 | 118.26 | 665 | 118.26 | 664.88 | 118.29 | 671.54 | 48 | 48 |  |  | 10 | 6251
8 | Bayyaram Tank | 7200 | 5180 | 190.5 | 195.376 | 397 | 195.91 | 397 | 195.215 | 397 | 4700 | 4610 |  |  | 46.2 | 7100 | surplus 4610 cusecs
| Total | 117414 | 36780 |  |  | 14865.92 |  | 10095.87 |  | 10595.12 | 40260 | 45862 |  |  |  | 39851
| Grand Total | 467179 | 110349 |  |  | 61072.11 |  | 43956.1607 |  | 45238.4549 | 138693.22 | 144186.8 |  |  |  | 121184