## Godavari, Krishna
TELANGANA MEDIUM IRRIGATION PROJECTS (BASIN WISE) DAILY WATER LEVELS on 23.10.2016
Sl. No. | Name of project | Ayacut | Allocation | Sill level | F.R.L |  | Water level on 22.10.2016 |  | Water level on 23.10.2016 |  | Inflows | Out flows | Khariff 2016-17 | Rabi 2016-17 | Rainfall | Khariff 2016-17 | Remarks
[5 empty] | Level | Capacity | Level | Capacity | Level | Capacity
|  | Acres | Mcft | m | m | Mcft | m | Mcft | m | Mcft | Cusecs | Cusecs | Acres | Acres | mm | Acres
1 | 2 | 3 | 4 | 5 | 6 | 7 | 8 | 9 | 10 | 11 | 12 | 13 | 14 | 15 | 14 | 15 | 16
GODAVARI BASIN
MEDAK
1 | Nallavagu | 6100 | 1250 | 449.58 | 455.0664 | 746.13 | 455.066 | 746.13 | 455.066 | 746.13 | 0 | 120 |  | 12 |  | 6030
2 | Ghanapur Anicut(DS) | 21625 | 4059 | 460.25 | 462.75 | 135 | 462.794 | 135 | 462.794 | 135 | 198 | 198 |  |  |  | Nil | Present gauge level 8.4 ft @ 0.1 head over
NIZAMABAD
3 | Ramadugu | 6600 | 1170 | 382.22 | 389.6258 | 966.022 | 389.6258 | 966.02 | 389.6258 | 966.02 | 179 | 179 |  |  |  | Nil | Canal dischage 115 c/s
4 | Pocharam | 17240 | 3900 | 439.98 | 446.22 | 1820 | 446.2272 | 1820 | 446.2272 | 1820 | 0 | 0 |  |  |  | Nil | Head 0 ft/5'(ungated)
5 | Koulasanala | 9000 | 1684 | 452.15 | 458 | 1237 | 458 | 1237 | 458 | 1237 | 289 | 289 |  |  |  |  | 1 gate opened
ADILABAD
6 | Sathanala | 24000 | 2048 | 279 | 286.5 | 1240 | 286.45 | 1215.688 | 286.45 | 1215.688 | 371.66 | 371.66 |  |  | 0 | Nil | spillway 301.66c/s, RF 60 c/s
7 | Swarna | 8945 | 1830 | 347.475 | 360.57 | 1485 | 360.5784 | 1484.74 | 360.5784 | 1484.74 | 98 | 98 |  |  | - | 7000 | spillway nil Jowlinala 59 LF 13 RF 26 | 98
8 | Vattivagu | 24500 | 2970 | 226.3 | 239.4966 | 2890 | 238.95 | 2659 | 238.95 | 2659 | 200 | 170 |  |  | 0 | 4000 | LF 30 RF canal 140 C/s
9 | N.T.R.Sagar | 6060 | 1200 | 317.25 | 326.3 | 370 | 326.2 | 364.233 | 326.2 | 364.233 | 0 | 35 |  |  | 0 | 2000 | RF 30 c/s LF 5 c/s
10 | P P Rao Project | 11000 | 1107 | 142 | 147.5 | 840 | 147.5 | 840 | 147.475 | 830.76 | 45 | 90 |  |  | 0 | 4800 | LF 70 c/s, RF 20 c/s
11 | Suddavagu Gaddennavagu | 14000 | 2230 | 352.5 | 358.7 | 1852 | 358.7 | 1852 | 358.7 | 1852 | 200 | 210 |  |  |  | 6000
12 | Mathadivagu | 8500 | 889 | 270.5 | 277.5 | 571.22 | 277.5 | 571.162 | 277.5 | 571.162 | 0 | 0 |  | - | 0 | 6900
13 | Gollavagu | 9500 | 830 | 148 | 155.496 | 567 | 155.365 | 551.847 | 155.36 | 551.268 | 0 | 20.1041 |  |  | 0 | 3000 | outflow by vent R/F
14 | Sri Komaram Bheem Project | 24500 | 10393 |  | 242.995 | 10393 | 239.6 | 7253 | 239.6 | 7253 | 500 | 150 |  |  | 0 | 480 | all gates closed.Thru LF canal 150 c/s
15 | Peddavagu Jagannathpur | 15000 | 1930 |  | 164.9974 | 134 | [9 empty] | Nil | Work is in progress |  | #VALUE!
16 | Nilwai Project | 13000 | 1727 | 119.5 | 124 | 846 | 124 | 846 | 124 | 846 | 0 | 0 |  |  | 0 | 2000
17 | Ralivagu | 6000 | 620 | 144 | 151.5 | 408.58 | 151.4978 | 408.588 | 151.4978 | 408.588 | 0 | 35 |  |  | 0 | 2000 | RF 25c/s LF 10c/s
KARIMNAGAR
18 | Shanigaram | 7571 | 1090 | 349 | 357.38 | 1092 | 360.43 | 1092 | 360.43 | 1092 | 0 | 0 |  | 0 | 0 | 450
19 | Boggulavagu | 5150 | 600 | 151.18 | 159.41 | 406.62 | - | - | 156.4 | 184.685 | 0 | 32 |  |  | - | 3500
20 | Upper manair | 13086 | 4440 | 445.7 | 451.85 | 2200 | 451.7136 | 2120.2 | 451.7136 | 2120.2 | 0 | 0 |  | 51 | nil | Nil
WARANGAL
21 | Malluruvagu | 7500 | 640 | 107 | 115.25 | 367 | - | - | 114.2 | - | - | - |  |  | - | 7500
22 | Lakhnavaram | 8700 | 2610 | 86.77 | 97.23 | 2135 | 96.7776 | 1800 | 96.7522 | 1783 | 0 | 200 |  |  | 0 | 8700
23 | Ramappa Lake | 5180 | 5180 | 192.33 | 203 | 2912 | - | - | - | - | - | - |  | - | - | 5180 | Not received
P.T.O
KHAMMAM
24 | Peddavagu | 16005 | 2171 | 75.135 | 81.235 | 558 | 81.085 | 530.68 | 80.985 | 523.927 | 0 | 42 |  |  | 0 | 0 | surplus nil
25 | Taliperu | 24700 | 4270 | 69 | 74 | 730 | 73.57 | 648.136 | 73.57 | 648.136 | 627 | 327 |  |  | 0 | 6293 | outflow through Ots
26 | Gundlavagu | 2580 | 367 | 105.45 | 116.7 | 88 | 115 | 69.01 | 114.9 | 68.02 | 0 | 0 |  |  | Nil | Nil
27 | Modikuntavagu | 13591 | 2047 | - | - | - | - | - | - | - | - | - |  |  |  | Nil | The work is heldup for want of stage II forest clearence
28 | Palemvagu | 10132 | 2177 | 132.5 | 132.5 | 1145.64 | 124.563 | 658.2 | 124.552 | 657.9 | 330 | 310 |  |  | 0 | 0 | Surplus 250 c/s, 60 c/s thru canals
29 | Kinnerasani | 10000 | 8140 | 121.61 | 124.08 | 8400 | 123.96 | 8310 | 123.96 | 8310 | 0 | 32 |  |  | 0 | 5500 | LF 15 RF 17
TOTAL |  | 349765 | 73569 |  |  | 46535.212 |  | 38178.634 |  | 38328.457 | 3037.66 | 2908.7641 |  |  |  | 81333
NALGONDA
1 | Asifnahar(DS) | 15246 | 9400 | 307.54 | 309 |  | - | - | - | - | - | - | - | 2 |  | 8500 | 2ft height
2 | Dindi | 12835 | 3500 | 385.648 | 395.63 | 2085 | 388.2634 | 153 | 388.2634 | 153 | 0 | 0 |  | 0 | 0 | Nil
3 | Musi | 30000 | 9400 | 185.93 | 196.596 | 4470 | - | - | 196.5808 | 4450 | 200 | 52 |  |  | - | Nil
RANGAREDDY
4 | Kotipally vagu | 9200 | 2000 | 507.49 | 514.8072 | 1572.92 | 514.792 | 1569.0685 | 514.7767 | 1565.22 | - | - |  |  |  | Nil
WARANGAL
5 | Pakhala Lake | 18193 | 2600 | 243.8 | 253 | 3384 | - | - | 252.69 | 3056.38 | - | - |  |  | - | 18000
KHAMMAM
6 | Wyra | 17390 | 3700 | 90.305 | 95.88 | 2537 | 95.844 | 2526.68 | 95.844 | 2526.68 | 0 | 0 |  |  | 0 | Nil | at 6.00 am
7 | Lanka sagar | 7350 | 1000 | 113.38 | 118.26 | 665 | 117.927 | 596.97 | 117.927 | 596.97 | 0 | 139.583 |  |  | 0 | 6251 | surplus 0
8 | Bayyaram Tank | 7200 | 5180 | 190.5 | 195.376 | 397 | 194.691 | 302.917 | 194.615 | 292.798 | 0 | 0 |  |  | 0 | 7200 | canal discharrge to plantation 180 Cusecs
| Total | 117414 | 36780 |  |  | 15110.92 |  | 5148.6355 |  | 12641.048 | 200 | 191.583 |  |  |  | 39951
| Grand Total | 467179 | 110349 |  |  | 61646.132 |  | 43327.2695 |  | 50969.505 | 3237.66 | 3100.3471 |  |  |  | 121284