## Godavari, Krishna
TELANGANA MEDIUM IRRIGATION PROJECTS (BASIN WISE) DAILY WATER LEVELS on 24.09.2016
Sl. No. | Name of project | Ayacut | Allocation | Sill level | F.R.L |  | Water level on 23.09.2016 |  | Water level on 24.09.2016 |  | Inflows | Out flows | Khariff 2016-17 | Rabi 2016-17 | Rainfall | Khariff 2016-17 | Remarks
[5 empty] | Level | Capacity | Level | Capacity | Level | Capacity
|  | Acres | Mcft | m | m | Mcft | m | Mcft | m | Mcft | Cusecs | Cusecs | Acres | Acres | mm | Acres
1 | 2 | 3 | 4 | 5 | 6 | 7 | 8 | 9 | 10 | 11 | 12 | 13 | 14 | 15 | 14 |  | 15
GODAVARI BASIN
MEDAK
1 | Nallavagu | 6100 | 1250 | 449.58 | 455.0664 | 746.13 | 456.3618 | 746.13 | 455.8589 | 746.13 | 7826 | 7826 |  |  | 20 | 6030 | Through weir 2.5ft surplus
2 | Ghanapur Anicut(DS) | 21625 | 4059 | 460.25 | 462.75 | 135 | 462.77 | 135 | 464.27 | 135 | 69030 | 69441 |  |  | 45 | Nil | Weir 69030, RC 252 LC 159
NIZAMABAD
3 | Ramadugu | 6600 | 1170 | 382.22 | 389.6258 | 966.022 | - | - | 387.4008 | 505.186 | 4110 | - |  |  | 104.2 | Nil
4 | Pocharam | 17240 | 3900 | 439.98 | 446.22 | 1820 | 444.4746 | 984 | 447.038 | 1820 | 25958 | 120 |  |  |  | Nil | Surplus 25838 C/s canal outflows 120 C/s. Head of discharge 2ft 8 in
5 | Koulasanala | 9000 | 1684 | 452.15 | 458 | 1237 | 458 | 1230 | 458 | 1237 | 9896 | 9896 |  |  | 83 | Nil | 2 gates opened
ADILABAD
6 | Sathanala | 24000 | 2048 | 279 | 286.5 | 1240 | 286.4 | 1204.325 | 286.4 | 1204.325 | 214.06 | 214.06 |  |  | 12 | Nil | 3rd gate from 11.40 AM @ 0.05M & 0.1 m at 3.30 am still running
7 | Swarna | 8945 | 1830 | 347.475 | 360.57 | 1485 | 360.5784 | 1484.74 | 360.8832 | 1599.13 | 45000 | 45098 |  |  | - | 7000 | Jowlinala 59 canals - LF 13.0 RF 26.0, Spillway 45000 c/s (5 gates for 10 ft)
8 | Vattivagu | 24500 | 2970 | 226.3 | 239.4966 | 2890 | 238.95 | 2659 | 238.948 | 2659 | 100 | 170 |  |  | 12 | 4000 | LF 30 RF 140 C/s
9 | N.T.R.Sagar | 6060 | 1200 | 317.25 | 326.3 | 370 | 325.45 | 318.6 | 325.3466 | 313 |  | 35 |  |  |  | 2000
10 | P P Rao Project | 11000 | 1107 | 142 | 147.5 | 840 | 147.525 | 850.83 | 147.5476 | 861 | 286 | 376 |  |  | 18.2 | 4800 | LF canal 70 Cusecs RF canal 20 Cusecs.
11 | Suddavagu Gaddennavagu | 14000 | 2230 | 352.5 | 358.7 | 1852 | 358.6 | 1768.75 | 358.7 | 1852.7 | 7220 | 7220 |  |  | 100.4 | 6000
12 | Mathadivagu | 8500 | 889 | 270.5 | 277.5 | 571.22 | 277.45 | 564.31 | 277.4 | 557.53 | 158 | 158 |  |  | 3 | 6900 | through spillway
13 | Gollavagu | 9500 | 830 | 148 | 155.496 | 567 | 155.53 | 567.5 | 155.4968 | 568 | 0 | 0 |  |  | 8.6 | 3000
14 | Sri Komaram Bheem Project | 24500 | 10393 |  | 242.995 | 10393 | 239.9 | 7517 | 239.7984 | 7430 | 700 | 863 |  |  | 0 | 480 | 1 gate opened at 0.30m. LF canal 100 Cusecs
15 | Peddavagu Jagannathpur | 15000 | 1930 |  | 164.9974 | 134 | [9 empty] | Nil | Work is in progress
16 | Nilwai Project | 13000 | 1727 | 119.5 | 124 | 846 | 124.025 | 846 | 124.0993 | 846 | 1200 | 1230 |  |  | 32.4 | 2000
17 | Ralivagu | 6000 | 620 | 144 | 151.5 | 408.58 | 151.5 | 409 | 151.4978 | 409 | 127.403 | 182.4 |  |  | 18.2 | 2000 | RF 25c/s LF 30c/s
KARIMNAGAR
18 | Shanigaram | 7571 | 1090 | 349 | 357.38 | 1092 | 355.5532 | 332.877 | 357.6868 | 578.653 | 2845 | 0 |  |  | 50 | 450
19 | Boggulavagu | 5150 | 600 | 151.18 | 159.41 | 406.62 | 155.6 | 145.0559 | 155.8 | 154.2558 | 106 | 0 |  |  | 9.2 | 3500
20 | Upper manair | 13086 | 4440 | 445.7 | 451.85 | 2200 | 448.1078 | 745.56 | 452.628 | 2635.38 | 21865 | 42744 |  | 51 | 56 | Nil | overflow i.e., surplus
WARANGAL
21 | Malluruvagu | 7500 | 640 | 107 | 115.25 | 367 | 113.9 | 262.698 | 114.0104 | 269.49 | - | - |  |  | 8.2 | 7500
22 | Lakhnavaram | 8700 | 2610 | 86.77 | 97.23 | 2135 | 96.5236 | 1628 | 96.93 | 1906 | 2270 | 0 |  |  | 50 | 8700
23 | Ramappa Lake | 5180 | 5180 | 192.33 | 203 | 2912 | 197.664 | 365 | 197.8164 | 396 | 200 | 0 |  |  | 65 | 5180
P.T.O
KHAMMAM
24 | Peddavagu | 16005 | 2171 | 75.135 | 81.235 | 558 | 81.035 | 530.68 | 81.035 | 530.68 | 500 | 491 |  |  | 0 | 0 | 1 gate lifted discharge 470cusecs
25 | Taliperu | 24700 | 4270 | 69 | 74 | 730 | 73 | 560.449 | 73 | 560.449 | 250 | 192 |  |  | nil | 6293
26 | Gundlavagu | 2580 | 367 | 105.45 | 116.7 | 88 | 114 | 59.29 | 113.8 | 57.1 | 0 | 0 |  |  | 9.8 | Nil | seepage losses
27 | Modikuntavagu | 13591 | 2047 | - | - | - | - | - | - | - | - | - |  |  |  | Nil | The work is heldup for want of stage II forest clearence
28 | Palemvagu | 10132 | 2177 | 132.5 | 132.5 | 1145.64 | 124.83 | 628.54 | 124.85 | 645.68 | 1145 | 864 |  |  | 3.2 | 0 | Surplus 864 c/s
29 | Kinnerasani | 10000 | 8140 | 121.61 | 124.08 | 8400 | 123.74 | 8100 | 123.74 | 8100 | 3000 | 3000 |  |  | 0 | 5500 | 2 gates lifted discharge 3000 cusecs
TOTAL |  | 349765 | 73569 |  |  | 46535.212 |  | 34643.3349 |  | 38576.6888 | 204006.463 | 190120.46 |  |  |  | 81333
KRISHNA BASIN
NALGONDA
1 | Asifnahar(DS) | 15246 | 9400 | 307.54 | 309 |  | - |  | - | - | - | - | - | 2 |  | 8500
2 | Dindi | 12835 | 3500 | 385.648 | 395.63 | 2085 | 387.0442 | 69.37 | 387.775 | 110.5032 | 531 | - |  |  | 2 | Nil
3 | Musi | 30000 | 9400 | 185.93 | 196.596 | 4470 | 196.1083 | 4040 | 195.9864 | 3940 | 34360 | 34360 |  |  |  | Nil | RF nil LF nil gates: C2,c3,c7,c8,c5,c6,c11,c10 (6 ft). Outflow through gates
RANGAREDDY
4 | Kotipally vagu | 9200 | 2000 | 507.49 | 514.8072 | 1572.92 | 515.874 | 1572.92 | 515.5692 | 1572.92 | - | - |  |  |  | Nil
WARANGAL
5 | Pakhala Lake | 18193 | 2600 | 243.8 | 253 | 3139 | 251.801 | 2452 | 252.69 | 3038 | 3000 | 30 |  |  | - | 18000
KHAMMAM
6 | Wyra | 17390 | 3700 | 90.305 | 95.88 | 2537 | 93.73 | 1392.29 | 94.167 | 1588.5 | 2270 | 0 |  |  | 10.4 | Nil
7 | Lanka sagar | 7350 | 1000 | 113.38 | 118.26 | 665 | 118.29 | 671.54 | 118.35 | 681.31 | 311 | 311 |  |  | 10 | 6251 | surplus 191 cusecs
8 | Bayyaram Tank | 7200 | 5180 | 190.5 | 195.376 | 397 | 195.215 | 397 | 196.291 | 397.034 | 5300 | 5250 |  |  | 86.6 | 7100 | surplus 5250 cusecs
| Total | 117414 | 36780 |  |  | 14865.92 |  | 10595.12 |  | 11328.2672 | 45772 | 39951 |  |  |  | 39851
| Grand Total | 467179 | 110349 |  |  | 61401.132 |  | 45238.4549 |  | 49904.956 | 249778.463 | 230071.46 |  |  |  | 121184