## Godavari, Krishna
TELANGANA MEDIUM IRRIGATION PROJECTS (BASIN WISE) DAILY WATER LEVELS on 25.08.2016
Sl. No. | Name of project | Ayacut | Allocation | Sill level | F.R.L |  | Water level on 24.08.2016 |  | Water level on 25.08.2016 |  | Inflows | Out flows | Khariff 2016-17 | Rabi 2016-17 | Rainfall | Khariff 2016-17 | Remarks
[5 empty] | Level | Capacity | Level | Capacity | Level | Capacity
|  | Acres | Mcft | m | m | Mcft | m | Mcft | m | Mcft | Cusecs | Cusecs | Acres | Acres | mm
1 | 2 | 3 | 4 | 5 | 6 | 7 | 8 | 9 | 10 | 11 | 12 | 13 | 14 | 15 | 14 |  | 15
GODAVARI BASIN
MEDAK
1 | Nallavagu | 6100 | 1250 | 449.58 | 455.0664 | 746.13 | 454.7616 | 684.59 | 454.6092 | 655.42 | 0 | 120 |  |  | 0 | 6030 | 120 c/s Outflow from canals
2 | Ghanapur Anicut(DS) | 21625 | 4059 | 459.94 | 462.5 | 200 | - | - | - | - |  |  |  |  | 0 |  | Diversion scheme
NIZAMABAD
3 | Ramadugu | 6600 | 1170 | 382.22 | 388.16 | 637 | - | - | - | - | - | - |  |  | - |  | Dead storage
4 | Pocharam | 17240 | 3900 | 439.98 | 446.22 | 1820 | 442.2374 | 312 | 442.2374 | 312 | 0 | 0 |  |  | -
5 | Koulasanala | 9000 | 1684 | 452.15 | 458 | 1237 | 457.2 | 1049 | 457.2 | 1049 | 0 | 18 |  |  | 0
ADILABAD
6 | Sathanala | 24000 | 2048 | 279 | 286.5 | 1240 | 285.95 | 1101 | 285.95 | 1101 | 100 | 120 |  |  | 4 | Nil
7 | Swarna | 8945 | 1830 | 347.475 | 360.57 | 1485 | 360.5784 | 1484 | 360.5479 | 1473 | 0 | 98 |  |  | - | 7000
8 | Vattivagu | 24500 | 2970 | 226.3 | 239.4966 | 2890 | 238.6462 | 2539 | 238.6462 | 2539 | 100 | 180 |  |  | 0
9 | N.T.R.Sagar | 6060 | 1200 | 317.25 | 326.3 | 370 | 326.1 | 357.991 | 326 | 351.659 | 0 | 30 |  |  | 0
10 | P P Rao Project | 11000 | 1107 | 142 | 147.5 | 840 | 147.475 | 830.76 | 147.525 | 850.83 | 117 | 207 |  |  | 0 | 4800
11 | Suddavagu Gaddennavagu | 14000 | 2230 | 352.5 | 358.7 | 1852 | 358.4 | 1671.49 | 358.4 | 1671.49 | 53 | 53 |  |  | 0.6 |  | 53 Cusecs from R/F canal
12 | Mathadivagu | 8500 | 889 | 270.5 | 277.5 | 571.22 | 277.4 | 557 | 277.4 | 557 | 65 |  |  |  | -
13 | Gollavagu | 9500 | 830 | 148 | 155.496 | 567 | 155.285 | 542.57 | 155.285 | 542.57 | 0 | 6.713
14 | Sri Komaram Bheem Project | 24500 | 10393 |  | 242.995 | 10393 | 240.1 | 7696 | 240.1 | 7696 | 300 | 60 |  |  | 0
15 | Peddavagu Jagannathpur | 15000 | 1930 |  | 165 | 134 | [9 empty] | Nil | Work is in progress
16 | Nilwai Project | 13000 | 1727 | 119.5 | 124 | 846 | 123.9987 | 846 | 124.05 | 846 | 80 | 110 |  |  | 0
17 | Ralivagu | 6000 | 620 | 144 | 151.5 | 408.58 | 151.5 | 408.588 | 151.5 | 408.588 | 0 | 45 |  |  | 0 |  | 45 c/s from canals
KARIMNAGAR
18 | Shanigaram | 7571 | 1090 | 349 | 357.38 | 1092 | 352.6576 | 115.452 | 352.375 | 113.399 | 0 | 23.76 |  |  | 0 | 450
19 | Boggulavagu | 5150 | 600 | 151.18 | 159.41 | 406.62 | 155.1 | 123.6 | 155.1 | 123.6 | 0 | 45 |  |  | 0
20 | Upper manair | 13086 | 4440 | 445.7 | 451.85 | 2200 | - | - | - | - | - | - |  |  | 0 | Nil
WARANGAL
21 | Malluruvagu | 7500 | 640 | 107 | 115.25 | 367 | 113.8 | 255.904 | 114.0866 | 284 | - | 40 |  |  | - | 7500
22 | Lakhnavaram | 8700 | 2610 | 86.77 | 97.23 | 2135 | 96.7014 | 1749 | 96.6506 | 1714 | 0 | 280 |  |  | 12 | 8700
23 | Ramappa Lake | 5180 | 5180 | 192.33 | 203 | 2912 | 197.41 | 314 | 197.3592 | 306 | - | 80 |  |  |  | 5180
P.T.O
KHAMMAM
24 | Peddavagu | 16005 | 2171 | 75.135 | 81.235 | 558 | 80.235 | 431.584 | 80.135 | 420.482 | 0 | 120 |  |  | 0 | 0 | water releases through canals is 120 Cusecs.
25 | Taliperu | 24700 | 4270 | 69 | 74 | 730 | 73.2 | 582.592 | 73.25 | 589.831 | 428 | 345 |  |  | 0 | 6026
26 | Gundlavagu | 2580 | 367 | 105.45 | 116.7 | 88 | 115.8 | 77.16 | 115.75 | 76.64 | 0 | 0 |  |  | 0 | 0 | seepage losses
27 | Modikuntavagu | 13591 | 2047 | - | - | - | - | - | - | - | - | - |  |  |  | Nil | The work is heldup for want of stage II forest clearence
28 | Palemvagu | 10132 | 2177 | 132.5 | 132.5 | 1145.64 | 124.65 | 520.4 | 124.63 | 520.35 | 100 | 80 |  |  | 0 | 0 | Surplus 80 C/s
29 | Kinnerasani | 10000 | 8140 | 121.61 | 124.08 | 8400 | 123.41 | 7820 | 123.38 | 7790 | 0 | 53 |  |  | 0 | 5500
TOTAL |  | 349765 |  |  |  | 46271.19 |  | 32069.681 |  | 31991.859 | 1343 | 2114.473 |  |  |  | 51186
KRISHNA BASIN
NALGONDA
1 | Asifnahar(DS) | 15246 | 9400 | 307.54 | 309 |  | - |  | - | [6 empty] | 8500
2 | Dindi | 12835 | 3500 | 385.648 | 395.63 | 2085 | 385.57 |  | 385.57 | [6 empty] | Nil
3 | Musi | 30000 | 9400 | 185.93 | 196.596 | 4470 | 194.121 | 2550 | 194.121 | 2550 | 0 | 45 |  |  | 0 | Nil
RANGAREDDY
4 | Kotipally vagu | 9200 | 2000 | 507.49 | 514.81 | 1572 | 514.7158 | 1549.81 | 514.7767 | 1565.22 | - | - |  |  | - | Nil
WARANGAL
5 | Pakhala Lake | 18193 | 2600 | 243.8 | 253 | 3139 | 249.7944 | 1404.85 | 249.7436 | 1383 | - | 100 |  |  |  | 18000
KHAMMAM
6 | Wyra | 17390 | 3700 | 90.305 | 95.88 | 2537 | 93.1 | 1126 | 93.04 | 1106 | 0 | 0 |  |  | 22.4 | Nil
7 | Lanka sagar | 7350 | 1000 | 113.38 | 117.65 | 665 | 116.012 | 279.12 | 115.972 | 268.12 | 0 | 114 |  |  | 32 | 6251
8 | Bayyaram Tank | 7200 | 5180 | 190.5 | 195.376 | 397 | 194.8434 | 323.412 | 194.816 | 319.954 | 0 | 110 |  |  |  | 4800 | water releases through canals is 110 Cusecs
| Total | 117414 |  |  |  | 14865 |  | 7233.192 |  | 7192.294 | 0 | 369 |  |  |  | 37551
| Grand Total | 467179 |  |  |  | 61136.19 |  | 39302.873 |  | 39184.153 | 1343 | 2483.473 |  |  |  | 88737