## Godavari, Krishna
STATUS OF MEDIUM PROJECTS AS ON 26-09-2016 (7.00 PM)
TELANGANA MEDIUM IRRIGATION PROJECTS (BASIN WISE) DAILY WATER LEVELS on 26.09.2016
Sl. No. | Name of project | Ayacut | Allocation | Sill level | F.R.L |  | Water level on 26.09.2016 @ 5.00 PM |  | Water level on 26.09.2016 @ 7.00 PM |  | Inflows | Out flows | Khariff 2016-17 | Rabi 2016-17 | Rainfall | Khariff 2016-17 | Remarks
[5 empty] | Level | Capacity | Level | Capacity | Level | Capacity
|  | Acres | Mcft | m | m | Mcft | m | Mcft | m | Mcft | Cusecs | Cusecs | Acres | Acres | mm | Acres
1 | 2 | 3 | 4 | 5 | 6 | 7 | 8 | 9 | 10 | 11 | 12 | 13 | 14 | 15 | 14 | 15 | 16
GODAVARI BASIN
MEDAK
1 | Nallavagu | 6100 | 1250 | 449.58 | 455.0664 | 746.13 | 455.1578 | 746.13 | 455.1578 | 746.13 | 600 | 600 |  |  | 10 | 6030
2 | Ghanapur Anicut(DS) | 21625 | 4059 | 460.25 | 462.75 | 135 | 464.27 | 135 | 464.27 | 135 | 92227 | 92227 |  |  |  | Nil | gauge level 14.3 @ 6.0 ft height
NIZAMABAD
3 | Ramadugu | 6600 | 1170 | 382.22 | 389.6258 | 966.022 | 389.6258 | 966.02 | 389.6258 | 966.02 | 11172 | 11172 |  |  |  | Nil | head of discharge 1'4"
4 | Pocharam | 17240 | 3900 | 439.98 | 446.22 | 1820 | 446.7606 | 1820 | 446.6082 | 1820 | 8412 | 8412 |  |  |  | Nil | Surplus 8292 c/s, canals 120 c/s
5 | Koulasanala | 9000 | 1684 | 452.15 | 458 | 1237 | 457.8 | 1180 | 457.8 | 1180 | 1371 | 1371 |  |  |  | Nil | 1 gate opened
ADILABAD
6 | Sathanala | 24000 | 2048 | 279 | 286.5 | 1240 | 286.35 | 1192.961 | 286.4 | 1204.325 | 701.48 | 0 |  |  | 0 | Nil
7 | Swarna | 8945 | 1830 | 347.475 | 360.57 | 1485 | 360.487 | 1451.46 | 360.487 | 1451.46 | 183 | 98 |  |  | - | 7000
8 | Vattivagu | 24500 | 2970 | 226.3 | 239.4966 | 2890 | 238.95 | 2630 | 238.95 | 2630 | 903 | 820 |  |  |  | 4000
9 | N.T.R.Sagar | 6060 | 1200 | 317.25 | 326.3 | 370 | 326.35 | 370 | 326.35 | 370 | 65.77 | 65.77 |  |  | 0 | 2000
10 | P P Rao Project | 11000 | 1107 | 142 | 147.5 | 840 | 147.8 | 840 | 147.8 | 840 | 4208 | 4208 |  |  | 12.6 | 4800 | Surplus
11 | Suddavagu Gaddennavagu | 14000 | 2230 | 352.5 | 358.7 | 1852 | 358.6 | 1768 | 358.7 | 1852.7 | 930 | 0 |  |  |  | 6000
12 | Mathadivagu | 8500 | 889 | 270.5 | 277.5 | 571.22 | 277.2278 | 544 | 277.2278 | 544 | 182 | 0 |  |  | 7.2 | 6900
13 | Gollavagu | 9500 | 830 | 148 | 155.496 | 567 | 155.62 | 567 | 155.62 | 567 | 4467.8 | 4467.8 |  |  | 68.6 | 3000
14 | Sri Komaram Bheem Project | 24500 | 10393 |  | 242.995 | 10393 | 239.6 | 7253 | 239.6 | 7253 | 1250 | 1250 |  |  | 14 | 480 | 1 gate opened at 0.50m height, 100 c/s from LF canal
15 | Peddavagu Jagannathpur | 15000 | 1930 |  | 164.9974 | 134 | [9 empty] | Nil | Work is in progress
16 | Nilwai Project | 13000 | 1727 | 119.5 | 124 | 846 | 124.15 | 846 | 124.15 | 846 | 3000 | 3000 |  |  | 8.8 | 2000
17 | Ralivagu | 6000 | 620 | 144 | 151.5 | 408.58 | 151.4978 | 409 | 151.4978 | 409 | 227.403 | 282.403 |  |  | 23.4 | 2000 | RF 25c/s LF 30c/s
KARIMNAGAR
18 | Shanigaram | 7571 | 1090 | 349 | 357.38 | 1092 | 360.7348 | 1092 | 360.7348 | 1092 | 2682 | 2682 |  |  |  | 450
19 | Boggulavagu | 5150 | 600 | 151.18 | 159.41 | 406.62 | 156.2 | 208.603 | 156.2 | 208.603 | 58 | 0 |  |  | 34.3 | 3500
20 | Upper manair | 13086 | 4440 | 445.7 | 451.85 | 2200 | 452.2226 | 2399.74 | 452.2226 | 2399.74 | 13685.21 | 13685.21 |  | 51 |  | Nil
WARANGAL
21 | Malluruvagu | 7500 | 640 | 107 | 115.25 | 367 | 114.0866 | 284.23 | 114.0866 | 284.23 | 50 | 0 |  |  | 8.4 | 7500
22 | Lakhnavaram | 8700 | 2610 | 86.77 | 97.23 | 2135 | 97.2348 | 2135 | 97.2348 | 2135 | 1428 | 1428 |  |  | 36 | 8700 | Surplus
23 | Ramappa Lake | 5180 | 5180 | 192.33 | 203 | 2912 | 198.3752 | 530 | 198.4006 | 537 | 500 | 0 |  |  | 9 | 5180
P.T.O
KHAMMAM
24 | Peddavagu | 16005 | 2171 | 75.135 | 81.235 | 558 | 81.135 | 551.07 | 81.135 | 551.07 | 660 | 651 |  |  | 0 | 0 | 1 gate olifted discharge 630 cusecs
25 | Taliperu | 24700 | 4270 | 69 | 74 | 730 | 73.23 | 586.37 | 73.23 | 586.37 | 1800 | 1801 |  |  |  | 6293 | 4 gates lifted @ 4 ft discharge 1801 c/s
26 | Gundlavagu | 2580 | 367 | 105.45 | 116.7 | 88 | 116.3 | 82.41 | 116.3 | 82.41 | 0 | 0 |  |  | 0 | Nil | seepage losses
27 | Modikuntavagu | 13591 | 2047 | - | - | - | - | - | - | - | - | - |  |  |  | Nil | The work is heldup for want of stage II forest clearence
28 | Palemvagu | 10132 | 2177 | 132.5 | 132.5 | 1145.64 | 124.878 | 656.3 | 124.878 | 656.3 | 1280 | 1270 |  |  | 0 | 0 | Surplus 1270 c/s
29 | Kinnerasani | 10000 | 8140 | 121.61 | 124.08 | 8400 | 123.74 | 8100 | 123.74 | 8100 | 2592 | 4500 |  |  | 0 | 5500 | 1 gate lifted discharge 4500 c/s
TOTAL |  | 349765 | 73569 |  |  | 46535.212 |  | 39344.294 |  | 39447.358 | 154635.663 | 153991.183 |  |  |  | 81333
KRISHNA BASIN
NALGONDA
1 | Asifnahar(DS) | 15246 | 9400 | 307.54 | 309 |  | - | - | - | - | - | - | - | 2 |  | 8500
2 | Dindi | 12835 | 3500 | 385.648 | 395.63 | 2085 | 388.05 | 134 | 388.05 | 134 | 46 | 0 |  | 0 | 2 | Nil
3 | Musi | 30000 | 9400 | 185.93 | 196.596 | 4470 | 196.3064 | 4216 | 196.2912 | 4200 | 6920 | 6920 |  |  | 0 | Nil | LF canal 195 c/s, RF 97 c/s, 5 gates opened
RANGAREDDY
4 | Kotipally vagu | 9200 | 2000 | 507.49 | 514.8072 | 1572.92 | 515.935 | 1572.92 | 515.935 | 1572.92 | - | - |  |  |  | Nil
WARANGAL
5 | Pakhala Lake | 18193 | 2600 | 243.8 | 253 | 3384 | 253.0202 | 3384 | 253.0202 | 3384 | 3000 | 3000 |  |  | 14 | 18000 | Surplus
KHAMMAM
6 | Wyra | 17390 | 3700 | 90.305 | 95.88 | 2537 | 94.701 | 1855.72 | 94.701 | 1855.72 | 2230 | 0 |  |  | 0 | Nil
7 | Lanka sagar | 7350 | 1000 | 113.38 | 118.26 | 665 | 118.41 | 698 | 118.41 | 698 | 542 | 542 |  |  |  | 6251 | surplus 542 cusecs
8 | Bayyaram Tank | 7200 | 5180 | 190.5 | 195.376 | 397 | 195.73 | 397.034 | 195.73 | 397.034 | 800 | 1410 |  |  |  | 7100 | surplus 1410 cusecs
| Total | 117414 | 36780 |  |  | 15110.92 |  | 12257.674 |  | 12241.674 | 13538 | 11872 |  |  |  | 39851
| Grand Total | 467179 | 110349 |  |  | 61646.132 |  | 51601.968 |  | 51689.032 | 168173.663 | 165863.183 |  |  |  | 121184