## Godavari, Krishna
TELANGANA MEDIUM IRRIGATION PROJECTS (BASIN WISE) DAILY WATER LEVELS on 27.08.2016
Sl. No. | Name of project | Ayacut | Allocation | Sill level | F.R.L |  | Water level on 26.08.2016 |  | Water level on 27.08.2016 |  | Inflows | Out flows | Khariff 2016-17 | Rabi 2016-17 | Rainfall | Khariff 2016-17 | Remarks
[5 empty] | Level | Capacity | Level | Capacity | Level | Capacity
|  | Acres | Mcft | m | m | Mcft | m | Mcft | m | Mcft | Cusecs | Cusecs | Acres | Acres | mm | Acres
1 | 2 | 3 | 4 | 5 | 6 | 7 | 8 | 9 | 10 | 11 | 12 | 13 | 14 | 15 | 14 |  | 15
GODAVARI BASIN
MEDAK
1 | Nallavagu | 6100 | 1250 | 449.58 | 455.0664 | 746.13 | 454.4568 | 626.25 | 454.4568 | 626.25 | 0 | 120 |  |  | 0 | 6030 | RF 90 Cusecs LF 30 Cusecs
2 | Ghanapur Anicut(DS) | 21625 | 4059 | 459.94 | 462.5 | 200 | - | - | - | - |  |  |  |  | 0 |  | Diversion scheme
NIZAMABAD
3 | Ramadugu | 6600 | 1170 | 382.22 | 388.16 | 637 | - | - | - | - | - | - |  |  | - |  | Dead storage
4 | Pocharam | 17240 | 3900 | 439.98 | 446.22 | 1820 | 442.2374 | 312 | 442.213 | 307 | 0 | 0 |  |  | -
5 | Koulasanala | 9000 | 1684 | 452.15 | 458 | 1237 | 457.2 | 1049 | 457.2 | 1049 | 0 | 0 |  |  | 0
ADILABAD
6 | Sathanala | 24000 | 2048 | 279 | 286.5 | 1240 | 285.9 | 1090 | 285.9 | 1090 |  | 80 |  |  | Nil | Nil
7 | Swarna | 8945 | 1830 | 347.475 | 360.57 | 1485 | 360.5479 | 1473 | 360.5479 | 1473 |  | 69 |  |  | - | 7000 | jowlinala 30 Cusecs LF 13 Cusecs RF 26 Cusecs | 69
8 | Vattivagu | 24500 | 2970 | 226.3 | 239.4966 | 2890 | 238.6 | 2519.8771 | 238.5974 | 2519.8771 | 100 | 180 |  |  | 0 |  | LF 40 Cusecs RF 140 Cusecs
9 | N.T.R.Sagar | 6060 | 1200 | 317.25 | 326.3 | 370 | 326 | 351.659 | 325.947 | 351 | 0 | 30 |  |  | 0 |  | RF 25 Cusecs LF 5 Cusecs
10 | P P Rao Project | 11000 | 1107 | 142 | 147.5 | 840 | 147.525 | 850.83 | 147.5232 | 851 | 117 | 207 |  |  | 8.6 | 4800 | 117 Cusecs thru spillway & 90 Cusecs through canals
11 | Suddavagu Gaddennavagu | 14000 | 2230 | 352.5 | 358.7 | 1852 | 358.4 | 1671 | 358.4 | 1671 |  | 53 |  |  | nil |  | 53 Cusecs from R/F canal
12 | Mathadivagu | 8500 | 889 | 270.5 | 277.5 | 571.22 | 277.4 | 557 | 277.45 | 564 | 70 |  |  |  | -
13 | Gollavagu | 9500 | 830 | 148 | 155.496 | 567 | 155.35 | 546 | 155.2834 | 543 | 0 | 6.713 |  |  | 0
14 | Sri Komaram Bheem Project | 24500 | 10393 |  | 242.995 | 10393 | 240.1 | 7696 | 240.0483 | 7651 | 300 | 480 |  |  | 0 |  | 420 c/s thru spillway & LF canal 60 Cusecs
15 | Peddavagu Jagannathpur | 15000 | 1930 |  | 165 | 134 | [9 empty] | Nil | Work is in progress
16 | Nilwai Project | 13000 | 1727 | 119.5 | 124 | 846 | 124.025 | 846 | 124.0231 | 846 | 1000 | 1000 |  |  | 19.6
17 | Ralivagu | 6000 | 620 | 144 | 151.5 | 408.58 | - | - | 151.4978 | 409 | 0 | 45 |  |  | 2.6
KARIMNAGAR
18 | Shanigaram | 7571 | 1090 | 349 | 357.38 | 1092 | 352.5814 | 111.346 | 352.5433 | 109.293 | 0 | 23.76 |  |  | 0 | 450
19 | Boggulavagu | 5150 | 600 | 151.18 | 159.41 | 406.62 | 155 | 119.6447 | 155 | 119.6447 | 23 | 23 |  |  | 0
20 | Upper manair | 13086 | 4440 | 445.7 | 451.85 | 2200 | - | - | - | - | - | - |  |  | 0 | Nil
WARANGAL
21 | Malluruvagu | 7500 | 640 | 107 | 115.25 | 367 | 114.0866 | 284 | 113.9 | 262.6 | - | 30 |  |  | 0 | 7500
22 | Lakhnavaram | 8700 | 2610 | 86.77 | 97.23 | 2135 | 96.6506 | 1697 | 96.5998 | 1679 | 0 | 210 |  |  | 0 | 8700
23 | Ramappa Lake | 5180 | 5180 | 192.33 | 203 | 2912 | 197.3084 | 299 | 197.3084 | 299 | - | - |  |  | - | 5180
P.T.O
KHAMMAM
24 | Peddavagu | 16005 | 2171 | 75.135 | 81.235 | 558 | 80.135 | 420.482 | 80.135 | 420.482 | 0 | 30 |  |  | 0 | 0
25 | Taliperu | 24700 | 4270 | 69 | 74 | 730 | 73.45 | 624.405 | 73.2 | 582.592 | 1547 | 1647 |  |  | 0 | 6026 | 1 gate opened @ 01 ft
26 | Gundlavagu | 2580 | 367 | 105.45 | 116.7 | 88 | 115.7 | 76.12 | 115.65 | 75.61 | 0 | 0 |  |  | 23.2 | 0 | seepage losses
27 | Modikuntavagu | 13591 | 2047 | - | - | - | - | - | - | - | - | - |  |  |  | Nil | The work is heldup for want of stage II forest clearence
28 | Palemvagu | 10132 | 2177 | 132.5 | 132.5 | 1145.64 | 124.68 | 520.44 | 124.7 | 520.5 | 160 | 160 |  |  | 10 | 0 | Surplus 140 C/s
29 | Kinnerasani | 10000 | 8140 | 121.61 | 124.08 | 8400 | 123.38 | 7790 | 123.383 | 7790 | 0 | 53 |  |  | 0 | 5500 | LF 28 Cusecs RF 25 Cusecs
TOTAL |  | 349765 |  |  |  | 46271.19 |  | 31531.0538 |  | 31809.8488 | 3317 | 4447.473 |  |  |  | 51186
KRISHNA BASIN
NALGONDA
1 | Asifnahar(DS) | 15246 | 9400 | 307.54 | 309 |  | - |  | - | [6 empty] | 8500
2 | Dindi | 12835 | 3500 | 385.648 | 395.63 | 2085 | 385.57 |  | 385.57 | [6 empty] | Nil
3 | Musi | 30000 | 9400 | 185.93 | 196.596 | 4470 | 194.121 | 2550 | 194.121 | 2550 | 0 | 45 |  |  | 0 | Nil
RANGAREDDY
4 | Kotipally vagu | 9200 | 2000 | 507.49 | 514.81 | 1572 | 514.6853 | 1542.11 | 514.6853 | 1542.11 | - | - |  |  | - | Nil
WARANGAL
5 | Pakhala Lake | 18193 | 2600 | 243.8 | 253 | 3139 | 249.642 | 1339.3 | 249.5912 | 1300 | - | 100 |  |  | - | 18000
KHAMMAM
6 | Wyra | 17390 | 3700 | 90.305 | 95.88 | 2537 | 93.04 | 1106 | 93.04 | 1106 | 0 | 0 |  |  | 4.2 | Nil
7 | Lanka sagar | 7350 | 1000 | 113.38 | 117.65 | 665 | 115.932 | 268.12 | 115.886 | 259.57 | 0 | 98.012 |  |  | 0 | 6251
8 | Bayyaram Tank | 7200 | 5180 | 190.5 | 195.376 | 397 | 194.816 | 319.954 | 194.816 | 319.954 | 120 | 110 |  |  | 16.2 | 4800
| Total | 117414 |  |  |  | 14865 |  | 7125.484 |  | 7077.634 | 120 | 353.012 |  |  |  | 37551
| Grand Total | 467179 |  |  |  | 61136.19 |  | 38656.5378 |  | 38887.4828 | 3437 | 4800.485 |  |  |  | 88737