## Godavari, Krishna
TELANGANA MEDIUM IRRIGATION PROJECTS (BASIN WISE) DAILY WATER LEVELS on 28.07.2016
Sl. No. | Name of project | Ayacut | Allocation | Sill level | F.R.L |  | Water level on 27.07.2016 |  | Water level on 28.07.2016 |  | Inflows | Out flows | Khariff 2016-17 | Rabi 2016-17 | Rainfall | Remarks
[5 empty] | Level | Capacity | Level | Capacity | Level | Capacity
|  | Acres | Mcft | m | m | Mcft | m | Mcft | m | Mcft | Cusecs | Cusecs | Acres | Acres | mm
1 | 2 | 3 | 4 | 5 | 6 | 7 | 8 | 9 | 10 | 11 | 12 | 13 | 14 | 15 | 16 | 17
GODAVARI BASIN
MEDAK
1 | Nallavagu | 6100 | 1250 | 449.58 | 455.0664 | 746.13 | 453.6643 | 490.423 | 453.8472 | 518.739 | 327 | 0 |  |  | 10
2 | Ghanapur Anicut(DS) | 21625 | 4059 | 459.94 | 462.5 | 200 | - | - | - | - |  |  |  |  | 8 | Diversion scheme | 462.78
NIZAMABAD
3 | Ramadugu | 6600 | 1170 | 382.22 | 388.16 | 637 | - | - | - | - | - | - |  |  | - | Dead storage
4 | Pocharam | 17240 | 3900 | 439.98 | 446.22 | 1820 | 318.0588 | 38 | 318.0588 | 38 | 0 | 0 |  |  | 0 |  | 2424
5 | Koulasanala | 9000 | 1684 | 452.15 | 458 | 1237 | 455.2 | 660 | 455.25 | 668 | 92 | 0 |  |  | 1
ADILABAD
6 | Sathanala | 24000 | 2048 | 279 | 286.5 | 1240 | 285.9 | 1090 | 286 | 1113.316 | 1530.11 | 1530.11 |  |  | - | 90 c/s from canals, 2 gates opened | 1227.65 |  | 785.7612
7 | Swarna | 8945 | 1830 | 347.475 | 360.57 | 1485 | 360.7003 | 1530 | 360.5784 | 1484 | 793 | 2034 |  |  | - | Jowlinala 59 c/s
8 | Vattivagu | 24500 | 2970 | 226.3 | 239.4966 | 2890 | 238.5 | 2480 | 238.4969 | 2480 | 1500 | 1800 |  |  | 18 |  |  | 147.4988
9 | N.T.R.Sagar | 6060 | 1200 | 317.25 | 326.3 | 370 | 326.4469 | 370 | 326.4469 | 370 | - | - |  |  | 0 |  | 371
10 | P P Rao Project | 11000 | 1107 | 142 | 147.5 | 840 | 147.6969 | 924 | 147.6482 | 903 | 1488 | 1578 |  |  | 0 | 90 c/s from canals | 850
11 | Suddavagu Gaddennavagu | 14000 | 2230 | 352.5 | 358.7 | 1852.7 | 358.6 | 1768 | 358.4 | 1671 | - | - |  |  | 3.6
12 | Mathadivagu | 8500 | 889 | 270.5 | 277.5 | 571.22 | 276.7 | 469 | 276.667 | 469 | 775.42 | 1680 |  |  | 11.2
13 | Gollavagu | 9500 | 830 | 148 | 155.496 | 567 | 154.8994 | 498 | 154.9481 | 504 | 60.1 | 0 |  |  | 0
14 | Sri Komaram Bheem Project | 24500 | 10393 |  | 242.995 | 10393 | 239.1979 | 6907 | 239.2467 | 6949 | 486 | 0 |  |  | 0 |  |  | 151.4978
15 | Peddavagu Jagannathpur | 15000 | 1930 |  | 165 | 134 | - | - | - | - | - | - |  |  | 0 | Work is in progress
16 | Nilwai Project | 13000 | 1727 | 119.5 | 124 | 846 | 124.1481 | 846 | 124.0475 | 846 | 1000 | 800 |  |  | 0 | Surplus | 845
17 | Ralivagu | 6000 | 620 | 144 | 151.5 | 408.58 | 151.4978 | 409 | 151.4978 | 409 | 241.575 | 241.575 |  |  | 42
KARIMNAGAR
18 | Shanigaram | 7571 | 1090 | 349 | 357.38 | 1092 | 352.81 | 124.314 | 352.81 | 124.314 | 0 | 8.32 |  |  | 2 |  | 357.46 | 944
19 | Boggulavagu | 5150 | 600 | 151.18 | 159.41 | 406.62 | 154.8 | 112.1265 | 154.85 | 113.7116 | 18 | 0 |  |  | 0 |  | 159.41
20 | Upper manair | 13086 | 4440 | 445.7 | 451.85 | 2200 | - | - | - | - | - | - |  |  | 1
WARANGAL
21 | Malluruvagu | 7500 | 640 | 107 | 115.25 | 367 | 114.3 | 291.61 | 114.3 | 291.61 | - | - |  |  | 0
22 | Lakhnavaram | 8700 | 2610 | 86.77 | 97.23 | 2135 | 96.3712 | 1533 | 96.3712 | 1533 | 0 | 100 |  |  | 0
23 | Ramappa Lake | 5180 | 5180 | 192.33 | 203 | 2912 | 196.7242 | 204 | 196.902 | 230 | - | - |  |  | - |  |  |  |  | .
[16 empty] | P.T.O |  |  |  | 328
KHAMMAM
24 | Peddavagu | 16005 | 2171 | 75.135 | 81.235 | 558 | 80.635 | 479.387 | 80.635 | 479.387 | 0 | 21 |  |  | 0
25 | Taliperu | 24710 | 4270 | 69 | 74 | 730 | 72.07 | 414.28 | 72 | 404.957 | 210 | 210 |  |  | 0 | 210 c/s water releases thru. Canals
26 | Gundlavagu | 2580 | 367 | 105.45 | 116.7 | 88 | 116.2 | 81.4 | 116.15 | 80.82 | 0 | 0 |  |  | 0 | seepage losses
27 | Modikuntavagu | 13591 | 2047 | - | - | - | - | - | - | - | - | - |  |  |  | The work is heldup for want of stage II forest clearence
28 | Palemvagu | 10132 | 2177 | 132.5 | 132.5 | 1145.64 | 124.9 | 521.2 | 124.8 | 520.8 | 100 | 80 |  |  | 0 | Surplus 80 cusecs
29 | Kinnerasani | 10000 | 8140 | 121.61 | 124.08 | 8400 | 123.23 | 7638 | 123.29 | 7700 | 718 | 0 |  |  | 0
TOTAL |  | 349775 |  |  |  | 46271.89 |  | 29878.7405 |  | 29901.6546 | 9339.205 | 10083.005
KRISHNA BASIN
NALGONDA
1 | Asifnahar(DS) | 15246 | 9400 | 307.54 | 310.28 |  | - |  | - | [6 empty] | 4 ft height Canal discharge | 309
2 | Dindi | 12835 | 3500 | 385.648 | 396.545 | 2467 | 385.57 | 0 | 385.57 | 0 | - | - |  |  | -
RANGAREDDY
3 | Kotipally vagu | 9200 | 2000 | 507.49 | 514.81 | 1572 | 513.3594 | 1219.69 | 513.3746 | 1223.26 | 0 | 0 |  |  | 0
WARANGAL
4 | Pakhala Lake | 18193 | 2600 | 243.8 | 253 | 3139 | 249.4388 | 1255.67 | 249.5658 | 1296.25 | 0 | 0 |  |  | 0 |  |  |  | .
KHAMMAM
5 | Wyra | 17391 | 3700 | 90.28 | 95.88 | 2537 | 93.15 | 1144 | 93.15 | 1144 | 0 | 0 |  |  | 0 |  | 95.86
6 | Lanka sagar | 7354 | 1000 | 113.39 | 117.65 | 665 | 117.378 | 494.65 | 117.378 | 494.65 | 0 | 0 |  |  | 0 |  | 118.26 | 115.9686
7 | Bayyaram Tank | 7200 | 5180 | 190.62 | 195.376 | 397 | 195.654 | 397.034 | 195.654 | 397.034 | 670 | 650 |  |  | 0 | Surplus 650 c/s |  | 195.497
| Total | 87419 |  |  |  | 10777 |  | 4511.044 |  | 4555.194 | 670 | 650
| Grand Total | 437194 |  |  |  | 57048.89 |  | 34389.7845 |  | 34456.8486 | 10009.205 | 10733.005