## Godavari, Krishna
STATUS OF MEDIUM PROJECTS AS ON 28-09-2016 (8.00 PM)
TELANGANA MEDIUM IRRIGATION PROJECTS (BASIN WISE) DAILY WATER LEVELS on 28.09.2016
Sl. No. | Name of project | Ayacut | Allocation | Sill level | F.R.L |  | Water level on 28.09.2016 @ 5.00 PM |  | Water level on 28.09.2016 @ 8.00 PM |  | Inflows | Out flows | Khariff 2016-17 | Rabi 2016-17 | Rainfall | Khariff 2016-17 | Remarks
[5 empty] | Level | Capacity | Level | Capacity | Level | Capacity
|  | Acres | Mcft | m | m | Mcft | m | Mcft | m | Mcft | Cusecs | Cusecs | Acres | Acres | mm | Acres
1 | 2 | 3 | 4 | 5 | 6 | 7 | 8 | 9 | 10 | 11 | 12 | 13 | 14 | 15 | 14 | 15 | 16
GODAVARI BASIN
MEDAK
1 | Nallavagu | 6100 | 1250 | 449.58 | 455.0664 | 746.13 | 455.1883 | 746.13 | 455.1883 | 746.13 | 480 | 480 |  |  |  | 6030
2 | Ghanapur Anicut(DS) | 21625 | 4059 | 460.25 | 462.75 | 135 | 464.27 | 135 | 464.27 | 135 | 72275 | 72275 |  |  |  | Nil | gauge level 13.4 @ 5.1 ft height
NIZAMABAD
3 | Ramadugu | 6600 | 1170 | 382.22 | 389.6258 | 966.022 | 389.6258 | 966.02 | 389.6258 | 966.02 | 3950 | 3950 |  |  |  | Nil
4 | Pocharam | 17240 | 3900 | 439.98 | 446.22 | 1820 | 446.4802 | 1820 | 446.4802 | 1820 | 11511 | 11391 |  |  |  | Nil
5 | Koulasanala | 9000 | 1684 | 452.15 | 458 | 1237 | 457.85 | 1200 | 457.85 | 1200 | 571 | 571 |  |  |  | Nil | 1 gate opened
ADILABAD
6 | Sathanala | 24000 | 2048 | 279 | 286.5 | 1240 | 286.4 | 1204.325 | 286.4 | 1204.325 | 1687 | 1687 |  |  | 36 | Nil | 1 gate opened
7 | Swarna | 8945 | 1830 | 347.475 | 360.57 | 1485 | 360.5174 | 1462.49 | 360.5174 | 1462.49 | 254.28 | 98 |  |  | - | 7000
8 | Vattivagu | 24500 | 2970 | 226.3 | 239.4966 | 2890 | 238.948 | 2659 | 238.948 | 2659 | 892 | 892 |  |  | 25 | 4000
9 | N.T.R.Sagar | 6060 | 1200 | 317.25 | 326.3 | 370 | 325.3466 | 370 | 325.3466 | 370 | 65.77 | 65.77 |  |  | 20.2 | 2000
10 | P P Rao Project | 11000 | 1107 | 142 | 147.5 | 840 | 147.8 | 840 | 147.8 | 840 | 4208 | 4208 |  |  | 0 | 4800 | Surplus
11 | Suddavagu Gaddennavagu | 14000 | 2230 | 352.5 | 358.7 | 1852 | 358.6 | 1768 | 358.6 | 1768 | 2900 | 2900 |  |  | 23 | 6000
12 | Mathadivagu | 8500 | 889 | 270.5 | 277.5 | 571.22 | 277.2766 | 550 | 277.2766 | 550 | 146 | 970 |  |  | 9.2 | 6900
13 | Gollavagu | 9500 | 830 | 148 | 155.496 | 567 | 155.58 | 567 | 155.58 | 567 | 478.8 | 478.8 |  |  | 16.8 | 3000
14 | Sri Komaram Bheem Project | 24500 | 10393 |  | 242.995 | 10393 | 239.7 | 7341 | 239.7 | 7341 | 2000 | 0 |  |  | 27 | 480
15 | Peddavagu Jagannathpur | 15000 | 1930 |  | 164.9974 | 134 | [9 empty] | Nil | Work is in progress
16 | Nilwai Project | 13000 | 1727 | 119.5 | 124 | 846 | 124.05 | 846 | 124.05 | 846 | 400 | 400 |  |  | 2.4 | 2000
17 | Ralivagu | 6000 | 620 | 144 | 151.5 | 408.58 | 151.4978 | 409 | 151.4978 | 409 | 127.403 | 182.4 |  |  | 4.8 | 2000 | RF 25c/s LF 30c/s
KARIMNAGAR
18 | Shanigaram | 7571 | 1090 | 349 | 357.38 | 1092 | 360.7348 | 1092 | 360.7348 | 1092 | 2682 | 2682 |  |  |  | 450
19 | Boggulavagu | 5150 | 600 | 151.18 | 159.41 | 406.62 | 156.4 | 184.681 | 156.4 | 184.681 | 92 | 0 |  |  | 15.4 | 3500
20 | Upper manair | 13086 | 4440 | 445.7 | 451.85 | 2200 | 451.994 | 2277.98 | 451.994 | 2277.98 | 2943.38 | 2943.38 |  | 51 |  | Nil
WARANGAL
21 | Malluruvagu | 7500 | 640 | 107 | 115.25 | 367 | 114.3152 | 298.9 | 114.3152 | 298.9 | 50 | 0 |  |  | 8.4 | 7500
22 | Lakhnavaram | 8700 | 2610 | 86.77 | 97.23 | 2135 | 97.2348 | 2135 | 97.2348 | 2135 | 1573 | 1573 |  |  | 33 | 8700 | Surplus 14"
23 | Ramappa Lake | 5180 | 5180 | 192.33 | 203 | 2912 | 198.7308 | 629 | 198.7308 | 629 | 500 | 0 |  |  | 11 | 5180
P.T.O
KHAMMAM
24 | Peddavagu | 16005 | 2171 | 75.135 | 81.235 | 558 | 81.135 | 551.07 | 81.135 | 551.07 | 660 | 651 |  |  | 0 | 0 | 1 gate olifted discharge 630 cusecs
25 | Taliperu | 24700 | 4270 | 69 | 74 | 730 | 73.23 | 586.37 | 73.23 | 586.37 | 1800 | 1801 |  |  |  | 6293 | 4 gates lifted @ 4 ft discharge 1801 c/s
26 | Gundlavagu | 2580 | 367 | 105.45 | 116.7 | 88 | 116.3 | 82.41 | 116.3 | 82.41 | 0 | 0 |  |  | 0 | Nil | seepage losses
27 | Modikuntavagu | 13591 | 2047 | - | - | - | - | - | - | - | - | - |  |  |  | Nil | The work is heldup for want of stage II forest clearence
28 | Palemvagu | 10132 | 2177 | 132.5 | 132.5 | 1145.64 | 124.878 | 656.3 | 124.878 | 656.3 | 1280 | 1270 |  |  | 0 | 0 | Surplus 1270 c/s
29 | Kinnerasani | 10000 | 8140 | 121.61 | 124.08 | 8400 | 123.74 | 8100 | 123.74 | 8100 | 2592 | 4500 |  |  | 0 | 5500 | 1 gate lifted discharge 4500 c/s
TOTAL |  | 349765 | 73569 |  |  | 46535.212 |  | 39477.676 |  | 39477.676 | 116118.633 | 115969.35 |  |  |  | 81333
KRISHNA BASIN
NALGONDA
1 | Asifnahar(DS) | 15246 | 9400 | 307.54 | 309 |  | - | - | - | - | - | - | - | 2 |  | 8500
2 | Dindi | 12835 | 3500 | 385.648 | 395.63 | 2085 | 388.2329 | 150 | 388.2329 | 150 | 244 | 0 |  | 0 | 38 | Nil
3 | Musi | 30000 | 9400 | 185.93 | 196.596 | 4470 | 196.3522 | 4256 | 196.3522 | 4256 | 4250 | 4250 |  |  | 0 | Nil | LF canal 195 c/s, RF 146 c/s, 3 gates opened
RANGAREDDY
4 | Kotipally vagu | 9200 | 2000 | 507.49 | 514.8072 | 1572.92 | 515.935 | 1572.92 | 515.935 | 1572.92 | - | - |  |  |  | Nil
WARANGAL
5 | Pakhala Lake | 18193 | 2600 | 243.8 | 253 | 3384 | 253.0202 | 3384 | 253.0202 | 3384 | 3600 | 3600 |  |  | 9 | 18000 | Surplus
KHAMMAM
6 | Wyra | 17390 | 3700 | 90.305 | 95.88 | 2537 | 95.158 | 2106.25 | 95.158 | 2106.25 | 2679 | 0 |  |  | 0 | Nil
7 | Lanka sagar | 7350 | 1000 | 113.38 | 118.26 | 665 | 118.41 | 665 | 118.41 | 665 | 542 | 542 |  |  |  | 6251 | surplus 542 cusecs
8 | Bayyaram Tank | 7200 | 5180 | 190.5 | 195.376 | 397 | 195.73 | 397.034 | 195.73 | 397.034 | 800 | 1410 |  |  |  | 7100 | surplus 1410 cusecs
| Total | 117414 | 36780 |  |  | 15110.92 |  | 12531.204 |  | 12531.204 | 12115 | 9802 |  |  |  | 39851
| Grand Total | 467179 | 110349 |  |  | 61646.132 |  | 52008.88 |  | 52008.88 | 128233.633 | 125771.35 |  |  |  | 121184