## Godavari, Krishna
TELANGANA MEDIUM IRRIGATION PROJECTS (BASIN WISE) DAILY WATER LEVELS on 30.07.2016
Sl. No. | Name of project | Ayacut | Allocation | Sill level | F.R.L |  | Water level on 29.07.2016 |  | Water level on 30.07.2016 |  | Inflows | Out flows | Khariff 2016-17 | Rabi 2016-17 | Rainfall | Remarks
[5 empty] | Level | Capacity | Level | Capacity | Level | Capacity
|  | Acres | Mcft | m | m | Mcft | m | Mcft | m | Mcft | Cusecs | Cusecs | Acres | Acres | mm
1 | 2 | 3 | 4 | 5 | 6 | 7 | 8 | 9 | 10 | 11 | 12 | 13 | 14 | 15 | 16 | 17
GODAVARI BASIN
MEDAK
1 | Nallavagu | 6100 | 1250 | 449.58 | 455.0664 | 746.13 | 454.3654 | 609.859 | 454.6702 | 667.088 | 662 | 0 |  |  | 31
2 | Ghanapur Anicut(DS) | 21625 | 4059 | 459.94 | 462.5 | 200 | - | - | - | - |  |  |  |  | 18 | Diversion scheme | 462.78
NIZAMABAD
3 | Ramadugu | 6600 | 1170 | 382.22 | 388.16 | 637 | - | - | - | - | - | - |  |  | - | Dead storage
4 | Pocharam | 17240 | 3900 | 439.98 | 446.22 | 1820 | 440.564 | 51.4 | 440.8932 | 107 | 585.18 | 0 |  |  | 1 |  | 318.644 | 107
5 | Koulasanala | 9000 | 1684 | 452.15 | 458 | 1237 | 455.85 | 774 | 456.1 | 821 | 543 | 0 |  |  | -
| ADILABAD | [16 empty] | 0.32918
6 | Sathanala | 24000 | 2048 | 279 | 286.5 | 1240 | 286 | 1113 | 286 | 1113 | 2960.097 | 3009.58 |  |  | 50 | 90 Cusecs from RF & 2919.58 Cusec from spillway /2nd gate @ 11.00 PM gate closed at 6.00 AM & 3rd gate @ 3.00 AM closed at 6.00 am | 1227.65 |  | 785.7612
7 | Swarna | 8945 | 1830 | 347.475 | 360.57 | 1485 | 360.6394 | 1507 | 360.6394 | 1507 | 264.79 | 3028 |  |  | 1 | Jowlinala 59 c/s | 1183 ft frl
8 | Vattivagu | 24500 | 2970 | 226.3 | 239.4966 | 2890 | 238.6 | 2519 | 238.4969 | 2480 | 683 | 795 |  |  | 11 | one gate opened by 0.4 m | sum txt missing | 147.4988
9 | N.T.R.Sagar | 6060 | 1200 | 317.25 | 326.3 | 370 | 326.4 | 370.455 | 326.3463 | 370 | 65.77 | 65.77 |  |  | 0 |  | 371
10 | P P Rao Project | 11000 | 1107 | 142 | 147.5 | 840 | 147.6 | 881.65 | 147.5994 | 882 | 810 | 900 |  |  | 0 | 90 c/s from canals | 850
11 | Suddavagu Gaddennavagu | 14000 | 2230 | 352.5 | 358.7 | 1852 | 358.4 | 1671 | 358.4 | 1671 | 3380 | 3610 |  |  | 16.8 | 2 gates open out of 8
12 | Mathadivagu | 8500 | 889 | 270.5 | 277.5 | 571.22 | 276.8986 | 493 | 276.8986 | 457 | 950.25 | 2143 |  |  | - | Total gates 5. No. of gates opened =2, for 9.5 hrs.
13 | Gollavagu | 9500 | 830 | 148 | 155.496 | 567 | 154.9969 | 510 | 154.9969 | 510 | 2.75 | 2.75 |  |  | 2
14 | Sri Komaram Bheem Project | 24500 | 10393 |  | 242.995 | 10393 | 239.3 | 6992 | 239.3472 | 7036 | 1709 | 1200 |  |  | 0 | one gate opened by 0.5 m |  | 151.4978
15 | Peddavagu Jagannathpur | 15000 | 1930 |  | 165 | 134 | - | - | - | - | - | - |  |  | 0 | Work is in progress
16 | Nilwai Project | 13000 | 1727 | 119.5 | 124 | 846 | 124.0475 | 846 | 123.9987 | 846 | 100 | 100 |  |  | 38 |  | 845
17 | Ralivagu | 6000 | 620 | 144 | 151.5 | 408.58 | 151.4978 | 408.588 | 151.4978 | 409 | 241.575 | 241.575 |  |  | 21.4
KARIMNAGAR
18 | Shanigaram | 7571 | 1090 | 349 | 357.38 | 1092 | 352.81 | 124.314 | - | - | - | - |  |  | - | Not received | 357.46 | 944
19 | Boggulavagu | 5150 | 600 | 151.18 | 159.41 | 406.62 | 155 | 119.644 | 155 | 119.64 | 0 | 0 |  |  | 0 | Not received | 159.41
20 | Upper manair | 13086 | 4440 | 445.7 | 451.85 | 2200 | - | - | - | - | - | - |  |  | 3
WARANGAL
21 | Malluruvagu | 7500 | 640 | 107 | 115.25 | 367 | 114.3 | 291.61 | - | - | - | - |  |  | - | Not received
22 | Lakhnavaram | 8700 | 2610 | 86.77 | 97.23 | 2135 | 96.5236 | 1628 | 97.1332 | 1800 | 2023 | 100 |  |  | 8
23 | Ramappa Lake | 5180 | 5180 | 192.33 | 203 | 2912 | 196.902 | 230 | 196.902 | 230 | - | - |  |  | - |  |  |  |  | .
[16 empty] | P.T.O |  |  |  | 328
KHAMMAM
24 | Peddavagu | 16005 | 2171 | 75.135 | 81.235 | 558 | 80.585 | 473.22 | 80.585 | 473.22 | 0 | 21 |  |  | 0 | water releses to canals 21 Cusecs
25 | Taliperu | 24700 | 4270 | 69 | 74 | 730 | 72.16 | 424.945 | 72.25 | 438.294 | 514 | 1457 |  |  | 0 | Total gatres are 25 nos. out of this 1 gate is opened
26 | Gundlavagu | 2580 | 367 | 105.45 | 116.7 | 88 | 116.1 | 80.29 | 116.2 | 81.4 | 12.84 | 0 |  |  | 39.4 | seepage losses
27 | Modikuntavagu | 13591 | 2047 | - | - | - | - | - | - | - | - | - |  |  |  | The work is heldup for want of stage II forest clearence
28 | Palemvagu | 10132 | 2177 | 132.5 | 132.5 | 1145.64 | 124.9 | 521.2 | 124.8 | 520.8 | 100 | 80 |  |  | 0 | Surplus 80 cusecs
29 | Kinnerasani | 10000 | 8140 | 121.61 | 124.08 | 8400 | 123.35 | 7760 | 123.41 | 7820 | 694 | 0 |  |  | 30
TOTAL |  | 349765 |  |  |  | 46271.19 |  | 30400.175 |  | 30359.442 | 16301.252 | 16753.675
KRISHNA BASIN
NALGONDA
1 | Asifnahar(DS) | 15246 | 9400 | 307.54 | 309 |  | - |  | - | [6 empty] | 4 ft height Canal discharge | 309
2 | Dindi | 12835 | 3500 | 385.648 | 395.63 | 2085 | 385.57 | 0 | 385.57 | 0 | 0 | - |  |  | -
3 | Musi | 30000 | 9400 | 185.93 | 196.596 | 4470 | 192.5726 | 1650 | 192.9384 | 1840 | 2190 | 0 |  |  | 0
RANGAREDDY
4 | Kotipally vagu | 9200 | 2000 | 507.49 | 514.81 | 1572 | 513.9538 | 1361.9 | 514.0452 | 1385.66 | 0 | 0 |  |  | 0
WARANGAL
5 | Pakhala Lake | 18193 | 2600 | 243.8 | 253 | 3139 | 249.5912 | 1317.45 | - | - | - | - |  |  | - | Not received |  |  | .
KHAMMAM
6 | Wyra | 17390 | 3700 | 90.305 | 95.88 | 2537 | 93.15 | 1144 | 93.2 | 1164 | 210 | 0 |  |  | 20 |  | 95.86
7 | Lanka sagar | 7350 | 1000 | 113.38 | 117.65 | 665 | 117.378 | 494.65 | 117.348 | 489.14 | 0 | 63 |  |  | 0 | water releases to canal 63 Cusecs | 118.26 | 115.9686
8 | Bayyaram Tank | 7200 | 5180 | 190.5 | 195.376 | 397 | 195.5292 | 397.034 | 195.453 | 397.034 | 90 | 125 |  |  | 13 | Surplus 125 c/s |  | 195.497
| Total | 117414 |  |  |  | 14865 |  | 6365.034 |  | 5275.834 | 2490 | 188
| Grand Total | 467179 |  |  |  | 61136.19 |  | 36765.209 |  | 35635.276 | 18791.252 | 16941.675