## Godavari, Krishna
TELANGANA MEDIUM IRRIGATION PROJECTS (BASIN WISE) DAILY WATER LEVELS on 02.10.2015.
Sl. No. | Name of project | Ayacut | Allocation | Sill level | F.R.L |  | Yesterday Water level i.e., on 01.10.2015 |  | Today's Water level i.e., on 02.10.2015 |  | Inflows | Out flows | Transplantation Khariff 2015-16 | Rainfall | Remarks
[5 empty] | Level | Capacity | Level | Capacity | Level | Capacity
|  | Acres | Mcft | m | m | Mcft | m | Mcft | m | Mcft | Cusecs | Cusecs | Acres | mm
1 | 2 | 3 | 4 | 5 | 6 | 7 | 8 | 9 | 10 | 11 | 12 | 13 | 14 | 15 | 16 | 16 | 17
GODAVARI BASIN
MEDAK
1 | Nallavagu | 6100 | 1250 | 449.58 | 455.0664 | 746.13 | 453.2376 | 427.989 | 453.2376 | 427.989 | 0 | 0 | Nil | 0
2 | Ghanapur Anicut(DS) | 21625 | 4059 | 459.94 | 462.5 | 200 | [6 empty] | Nil | 10 | Nil.Water not reached to Sill level.
| NIZAMABAD | [24 empty] | 0
3 | Ramadugu | 6600 | 1170 | 382.22 | 388.16 | 637 | 382.2192 | 62.576 | 382.2192 | 62.576 | 0 | 0 | Nil
4 | Pocharam | 17240 | 3900 | 439.98 | 446.22 | 1820 | 441.0944 | 115.401 | 441.0944 | 115.401 | 0 | 0 | Nil
5 | Koulasanala | 9000 | 1684 | 452.15 | 458 | 1237 | 454.2 | 506 | 454.2 | 506 | 0 | 0 | Nil
ADILABAD
6 | Sathanala | 24000 | 2048 | 279 | 286.5 | 1240 | 286.3 | 1180.596 | 286.3 | 1180.596 | 0 | 75 | 18000 | 15
7 | Swarna | 8945 | 1830 | 347.475 | 360.57 | 1485 | 356.007 | 398.69 | 355.975 | 394.488 | 0 | 0 | 1000 |  | Jowlinala Leakages 6 cusecs | Full |  |  |  |  | 355.945 | 390.296 | 97.03 | 0 | 0
8 | Vattivagu | 24500 | 2970 | 226.3 | 239.5 | 2890 | 237.6 | 2148 | 237.6 | 2148 | 150 | 150 | 15000
9 | N.T.R.Sagar | 6060 | 1200 | 317.25 | 326.3 | 370.455 | 326.35 | 370 | 326.35 | 370 | 25 | 30 | 2500
10 | P P Rao Project | 11000 | 1107 | 142 | 147.5 | 840 | 147.5 | 840 | 147.5 | 840 | 0 | 0 | 6000
11 | Suddavagu Gaddennavagu | 14000 | 2230 | 352.5 | 358.7 | 1852.7 | 354.7 | 480 | 354.7 | 458.95 | 0 | 0 | 500 | [7 empty] | same
12 | Mathadivagu | 8500 | 889 | 270.5 | 277.5 | 571.22 | 277.25 | 537.106 | 277.25 | 537.106 | 0 | 0 | 6900
13 | Gollavagu | 9500 | 830 | 148 | 155.5 | 567 | 154.7 | 474 | 154.7 | 474 | 0 | 0 | 2000
14 | Sri Komaram Bheem Project | 24500 | 10393 |  | 243 | 10393 | 239 | 6740 | 239 | 6740 | 0 | 0 | 9500
15 | Peddavagu Jagannathpur | 15000 | 1930 |  | 165 | 134 | - | - | - | - | - | - | Nil |  | Work is in progress
16 | Nilwai Project | 13000 | 1727 | 119.5 | 124 | 846 | 124 | 846 | 124 | 846 | 0 | 0 | 1000 | 0 | Work is in progress
17 | Ralivagu | 6000 | 620 | 144 | 151.5 | 408 | 151.5 | 408 | 151.5 | 408 | 0 | 0 | 2000
KARIMNAGAR
18 | Shanigaram | 7571 | 1090 | 349 | 357.38 | 1092 | 348.69 | 69.356 | 348.69 | 69.356 | 0 | 0 | Nil |  |  |  |  | Same
19 | Boggulavagu | 5150 | 600 | 151.18 | 159.41 | 406.62 | 158.2 | 298.363 | 158.15 | 294.64 | 0 | 45 | 3500 | 5.2 |  |  |  | 158.1 | 290.918 | 0 | 45 | 0
20 | Upper manair | 13086 | 4440 | 445.7 | 451.85 | 2200 | 443.612 | 82.2 | 443.612 | 82.2 | 0 | 0 | Nil
WARANGAL
21 | Malluruvagu | 7500 | 640 | 107 | 115.25 | 367 | 113 | 204.357 | 112.95 | 201.482 | 0 | 40 | 5000 |  |  |  | 112.9 | 198.627 | 0 | 40 | 0
22 | Lakhnavaram | 8700 | 2610 | 86.77 | 97.23 | 2135 | 96.7522 | 1783.62 | 96.7776 | 1800.91 | 0 | 100 | 8700 | [7 empty] | 99.3684
23 | Ramappa Lake | 5180 | 5180 | 192.33 | 203 | 2912 | 200.077 | 1124 | 200.0516 | 1113 | 0 | 110 | 5180
P.T.O
KHAMMAM
24 | Peddavagu | 16005 | 2171 | 74.42 | 81.24 | 558 | 81.23 | 557.89 | 81.23 | 557.89 | 0 | 30 | 2360 | 0 | 2360 Acres in Telangana 13640 acres in A.P. |  |  |  | Same
25 | Taliperu | 24710 | 4270 | 70 | 74 | 730 | 73.2 | 582.59 | 73.08 | 560.44 | 250 | 250 | 24700 | 0 | 03 Gates opened @ two feet height discharging 3900 cusecs |  |  |  | 73.14 | 570.83 | 920 | 250 | 0
26 | Gundlavagu | 2580 | 367 | 105.45 | 116.7 | 87.96 | 107.9 | 7 | 107.7 | 5 | 0 | 0 | 1000 | 0 | Seepage losses |  |  |  | 107.5 | 3 | 0 | 0 | 0
27 | Modikuntavagu | 13591 | 2047 | - | - | - |  |  |  |  | - | - | Nil |  | The work is heldup for want of stage II forest clearence
28 | Palemvagu | 10132 | 2177 |  | 132.5 | 1260 | 124.8 |  | 124.8 |  |  |  | 5000 |  | Work is in progress Water surplusing over the crest. Gates not erected. |  |  |  | 124.8
29 | Kinnerasani | 10000 | 8140 | 121.61 | 124.05 | 8400 | 123.9 | 8250 | 123.93 | 8280 | 347 | 0 | 4500 | [5 empty] | same | same | 0 | 0
TOTAL |  | 349775 |  |  |  | 46386.085 |  | 28493.734 |  | 28474.024 | 772 | 830 | 124340
KRISHNA BASIN
| NALGONDA | [21 empty] | 308.7592 |  | 307.8448
1 | Asifnahar(DS) | 15246 | 9400 | 307.54 | 310.28 |  | 308.03 |  | 308.84 |  |  |  | 8000 |  | 1' canal water discharge
2 | Dindi | 12835 | 3500 | 385.648 | 396.545 | 2467 | 386.4955 | 44.061 | 386.4955 | 44.061 |  | 0 | Nil | [10 empty] | 307.84
| RANGAREDDY | [20 empty] | 2441.1494
3 | Kotipally vagu | 9200 | 2000 | 507.49 | 514.81 | 1572 | 509.1074 | 456.88 | 509.1074 | 456.88 | 0 | 0 | Nil |  | (only Rabi)
WARANGAL
4 | Pakhala Lake | 18193 | 2600 | 243.8 | 253 | 3139 | 251.8518 | 2483.85 | 251.928 | 2531.89 | 100 | 0 | 18193 | 20
KHAMMAM
5 | Wyra | 17391 | 3700 | 90.28 | 95.86 | 2537 | 95.56 | 2333 | 95.56 | 2333 | 0 | 0 | 20350 | 0 | un authorized ayacut - 3000 Acers | 516 |  |  | 95.61 | 2364 | 320 | 0 | 17mm
6 | Lanka sagar | 7354 | 1000 | 113.39 | 118.26 | 665 | 118.06 | 624.54 | 118.03 | 618.34 | 0 | 71.8 | 7350 | 0 |  |  |  |  | 118.003 | 612.13 | 0 | 71.9 | 0
7 | Bayyaram Tank | 7200 | 5180 | 190.62 | 195.38 | 397 | 195.3 | 386 | 195.22 | 375.375 | 0 | 180 | 7200 | 0 |  |  |  |  | same | same | 150 | 180 | 0
| Total | 87419 |  |  |  | 10777 |  | 6328.331 |  | 6359.546 | 100 | 251.8 | 61093
| Grand Total | 437194 |  |  |  | 57163.085 |  | 34822.065 |  | 34833.57 | 872 | 1081.8 | 185433