## Godavari, Krishna
TELANGANA MEDIUM IRRIGATION PROJECTS (BASIN WISE) WATER LEVELS as on Dt : 07-09-2015
Sl. No. | Name of project | Ayacut in acres | Sill level in Mts. | F.R.L |  | MFD in Cusecs | Water Level on 06.09.2015 |  | Present water levels |  | Inflows | Out flow | Rainfall | Remarks/ Surplus
|  |  |  | Level | Capa city |  | Level | Capacity (Mcft) | Level | Capacity (Mcft)
|  |  |  | m | Mcft |  | m | (Mcft) | m | (Mcft) | (Cusecs) | (Cusecs) | mm
1 | 2 | 5 | 6 | 7 | 8 | 9 | 10 | 11 | 12 | 13 | 14 | 15 | 16 | 17 | 16 | 17 | 18
GODAVARI BASIN
| MEDAK | [15 empty] | #REF!
1 | Nallavagu | 6100 | 449.58 | 455.0664 | 746.13 | 20000 | 452.4756 | 329.59 | 452.5975 | 344.43 | 171 | 0 | 9 |  |  |  | #REF!
2 | Ghanapur Anicut(DS) | 21625 | 459.94 | 462.78 | 200 | 407000 | [6 empty] | 47 | Water not reached to Sill level |  |  | #REF!
| NIZAMABAD | [15 empty] | #REF! | [7 empty] | 0
3 | Ramadugu | 6600 | 382.22 | 388.16 | 637 | 43317 | 382.2192 | 62.576 | 382.2192 | 62.576 | 0 | 0 | 0 |  |  |  | #REF!
4 | Pocharam | 17240 | 439.98 | 446.22 | 2424 | 70000 | 441.1218 | 118.873 | 441.1218 | 118.873 | 0 | 0 | 2.4 |  |  |  | #REF!
5 | Koulasanala | 9000 | 452.15 | 458 | 1237 | 66000 | 454.15 | 499 | 454.15 | 499 | 0 | 0 | 0 |  |  |  | #REF!
| ADILABAD | [15 empty] | #REF!
6 | Sathanala | 24000 | 279 | 286.5 | 1240 | 45007 | 285.5 | 1004.712 | 285.5 | 1004.712 | 0 | 0 | 0 |  |  |  | #REF!
7 | Swarna | 8945 | 347.475 | 360.57 | 1485 | 79950 | 355.092 | 282.94 | 355.092 | 282.94 | 0 | 0 | 5.2 | Jowlinala Leakages 6 cusecs | Full |  | #REF! |  |  |  |  | 353.8728
8 | Vattivagu | 24500 | 226.3 | 239.5 | 2890 | 64977 | 233.9 | 1107 | 233.9 | 1107 | 0 | 0 | 0 |  |  |  | #REF!
9 | N.T.R.Sagar | 6060 | 317.25 | 326.3 | 370.455 | 28004 | 323.45 | 218 | 323.4 | 216 | 24.85 | 24.85 | 0 |  |  |  | #REF!
10 | P P Rao Project | 11000 | 142 | 147.5 | 838 | 73273 | 147.5 | 838 | 147.5 | 838 | 0 | 0 | 0 |  |  |  | #REF!
11 | Suddavagu Gaddennavagu | 14000 | 352.5 | 358.7 | 1852.7 | 144999 | 354.8 | 480.66 | 354.8 | 480.66 | 0 | 0 | 0
12 | Mathadivagu | 8500 | 270.5 | 277.5 | 571.22 | 69500 | 277 | 505.771 | 277.1 | 518.301 | 145 | 0 | 0
13 | Gollavagu | 9500 | 148 | 155.5 | 567 |  | 153.9 | 382 | 153.9 | 382 | 0 | 0 | 1.2
14 | Sri Komaram Bheem Project | 24500 |  | 243 | 10393 |  | 239.1 | 6824 | 239.2 | 6907 | 0 | 0 | 0
15 | Peddavagu Jagannathpur | 15000 |  | 165 | 134 |  | - | - | - | - | - | - | - | Work is in progress
16 | Nilwai Project | 13000 | 119.5 | 124 | 846 | 52000 | 124 | 846 | 124 | 846 | 0 | 0 | 0 | Work is in progress
17 | Ralivagu | 6000 | 144 | 151.5 | 408 |  | 151 | 358 | 151 | 358 | 0 | 50 | 3.2
| KARIMNAGAR | [15 empty] | #REF!
18 | Shanigaram | 7571 | 349 | 357.3 | 1092 | 14160 | 348.23 | 49.926 | 348.23 | 49.926 | 0 | 0 | 0 |  |  |  | #REF!
19 | Boggulavagu | 5150 | 151.18 | 159.41 | 406.62 | 19000 | 157.4 | 241.612 | 157.35 | 238.29 | 0 | 40 | 0 |  |  |  | #REF!
20 | Upper manair | 13086 | 445.7 | 451.85 | 2200 | 200000 | 443.5358 | 77.73 | 443.5358 | 77.73 | 0 | 0 | 15 |  |  |  | #REF!
| WARANGAL | [15 empty] | #REF!
21 | Malluruvagu | 7487 | 107 | 115.25 | 367 | 20456 | 112.1816 | 206 | 112.1816 | 206 | 0 | 0 | 15.5 |  |  |  | #REF!
22 | Lakhnavaram | 8700 | 86.77 | 97.23 | 2135 | 71650 | 96.8284 | 1832.59 | 96.7522 | 1622.2 | 0 | 100 | 0 |  |  |  | #REF! |  |  | 99.3684
23 | Ramappa Lake | 5000 | 192.33 | 203 | 2912 | 12888 | 199.188 | 775 | 199.1626 | 766 | 0 | 110 | 0 |  |  |  | #REF!
P.T.O
| KHAMMAM | [15 empty] | #REF!
24 | Peddavagu | 16005 | 74.42 | 81.24 | 558 | 40000 | 81.235 | 557.89 | 81.235 | 557.89 | 21 | 0 | 0 | 4100 acres transplantation |  |  | #REF!
25 | Taliperu | 24710 | 70 | 74 | 730 | 240000 | 73.5 | 634 | 73.5 | 634 | 3850 | 250 | 0 | 3600 c/s surplus. 19500 acres transplantation |  |  | #REF!
26 | Gundlavagu | 2580 | 105.45 | 116.7 | 87.96 | 16000 | 112.7 | 55 | 112.49 | 52 | 0 | 0 | 0 | Leakages
27 | Modikuntavagu | 13591 | - | - | - | - |  |  |  |  | - | - | - | The work is heldup for want of stage II forest clearence
28 | Palemvagu | 10132 |  | 132.5 | 1260 |  | 124.5 |  | 124.5 |  | Work is in progress
29 | Kinnerasani | 10000 | 121.61 | 124.05 | 8400 | 200000 | 122.77 | 7240 | 122.74 | 7208 | 0 | 0 | 0
TOTAL |  | 349582 | 6233.855 |  | 46988.085 | 1998181 |  | 25526.87 |  | 25377.528
KRISHNA BASIN
| NALGONDA | [15 empty] | #REF! |  |  |  |  | 308.7592 |  | 307.8448
1 | Asifnahar(DS) | 15246 | 307.54 | 310.28 |  | 81222 | 307.8448 |  | 308.7592 |  |  | 395 |  | D.S |  |  | #REF! | 308.4544 | 307.8448 |  |  |  | 307.88
2 | Dindi | 12835 | 385.648 | 396.545 | 2467 | 31800 | 386.34 | 37.029 | 386.34 | 37.029 |  | 0 | 0 |  |  |  | #REF! | [5 empty] | 307.84
| RANGAREDDY | [15 empty] | #REF! |  |  |  | 2441.1494
3 | Kotipally vagu | 9200 | 507.49 | 514.81 | 1572 | 51169 | 508.8636 | 425.73 | 508.8941 | 429.57 | 0 | 0 | 0 |  |  |  | #REF!
WARANGAL
4 | Pakhala Lake | 18193 | 243.8 | 253 | 3139 | 20800 | 251.547 | 2299.33 | 251.42 | 2224.01 | 0 | 150 | 0 |  |  |  | #REF! |  |  |  |  | 32.4104
KHAMMAM
5 | Wyra | 17391 | 90.28 | 95.86 | 2537 | 60000 | 94.21 | 1599 | 94.24 | 1624 | 287 | 13.2 | 0 | 14400 acres transplantation | 516 |  | #REF! |  |  |  |  | 7.2643
6 | Lanka sagar | 7354 | 113.39 | 118.26 | 665 | 30000 | 117.42 | 502.92 | 117.44 | 505.68 | 63.77 | 31.83 | 0 | 7350 acres transplantation |  |  | #REF!
7 | Bayyaram Tank | 7200 | 190.62 | 195.497 | 397 | 56000 | 195.07 | 354.5 | 195.15 | 364 | 0 | 190 | 0 | 7000 acres transplantation |  |  | #REF! |  |  | 195.4968
| Total | 87419 | 1838.768 |  | 10777 |  |  | 5218.509 |  | 5184.289
| Grand Total | 437001 | 8072.623 |  | 57765.085 |  |  | 30745.379 |  | 30561.817
DS = Diversion Scheme BS : Below Sill NS : No Surplus ND : No Damages