## Godavari, Krishna
TELANGANA MEDIUM IRRIGATION PROJECTS (BASIN WISE) DAILY WATER LEVELS on 25.10.2015
Sl. No. | Name of project | Ayacut | Allocation | Sill level | F.R.L |  | Water level i.e., on 24.10.2015 |  | Water level i.e., on 25.10.2015 |  | Inflows | Out flows | Transplantation Khariff 2015-16 | Rainfall | Remarks
[5 empty] | Level | Capacity | Level | Capacity | Level | Capacity
|  | Acres | Mcft | m | m | Mcft | m | Mcft | m | Mcft | Cusecs | Cusecs | Acres | mm
1 | 2 | 3 | 4 | 5 | 6 | 7 | 8 | 9 | 10 | 11 | 12 | 13 | 14 | 15 | 16 | 17
GODAVARI BASIN
MEDAK
1 | Nallavagu | 6100 | 1250 | 449.58 | 455.0664 | 746.13 | 453.2376 | 427.989 | 453.2376 | 427.989 | 0 | 0 | Nil | 0
2 | Ghanapur Anicut(DS) | 21625 | 4059 | 459.94 | 462.5 | 200 | [6 empty] | Nil | 0 | Nil.Water not reached to Sill level.
NIZAMABAD
3 | Ramadugu | 6600 | 1170 | 382.22 | 388.16 | 637 | 382.2192 | 62.576 | 382.2192 | 62.576 | 0 | 0 | Nil | 0
4 | Pocharam | 17240 | 3900 | 439.98 | 446.22 | 1820 | 441.0182 | 105.232 | 441.0182 | 105.232 | 0 | 0 | Nil | 0
5 | Koulasanala | 9000 | 1684 | 452.15 | 458 | 1237 | 454.2 | 506 | 454.2 | 506 | 0 | 0 | Nil | 0
ADILABAD
6 | Sathanala | 24000 | 2048 | 279 | 286.5 | 1240 | 286.05 | 1124.7 | 286 | 1113.316 | 0 | 0 | 18000 | 0 | Canal discharge 75 cusecs
7 | Swarna | 8945 | 1830 | 347.475 | 360.57 | 1485 | 355.762 | 365.574 | 355.762 | 365.574 | 0 | 0 | 1000 | 0 | Jowlinala Leakages 6 cusecs | Full
8 | Vattivagu | 24500 | 2970 | 226.3 | 239.5 | 2890 | 237.3 | 2044 | 237.3 | 2044 | 0 | 150 | 15000 | 0 | Canal discharge 150 cusecs
9 | N.T.R.Sagar | 6060 | 1200 | 317.25 | 326.3 | 370 | 325.2 | 306 | 325.15 | 302 | 0 | 35 | 2500 | 0 | Canal discharge 35 cusecs
10 | P P Rao Project | 11000 | 1107 | 142 | 147.5 | 840 | 147.15 | 710 | 147.15 | 710 | 0 | 90 | 6000 | 0 | Canal discharge 90 cusecs
11 | Suddavagu Gaddennavagu | 14000 | 2230 | 352.5 | 358.7 | 1852.7 | 354.6 | 443.25 | 354.6 | 443.25 | 0 | 0 | 500 | 0
12 | Mathadivagu | 8500 | 889 | 270.5 | 277.5 | 571.22 | 277.15 | 524.666 | 277.1 | 518.301 | 0 | 30 | 6900 | 0 | Canal discharge 30 cusecs
13 | Gollavagu | 9500 | 830 | 148 | 155.5 | 567 | 154.62 | 452 | 154.62 | 452 | 0 | 9.36 | 2000 | 0
14 | Sri Komaram Bheem Project | 24500 | 10393 |  | 243 | 10393 | 239 | 6740 | 239 | 6740 | 0 | 150 | 9500 | 0 | Canal discharge 150 cusecs
15 | Peddavagu Jagannathpur | 15000 | 1930 |  | 165 | 134 | - | - | - | - | - | - | Nil | 0 | Work is in progress
16 | Nilwai Project | 13000 | 1727 | 119.5 | 124 | 846 | 124 | 846 | 124 | 846 | 0 | 0 | 1000 | 0 | Work is in progress
17 | Ralivagu | 6000 | 620 | 144 | 151.5 | 408 | 151 | 368 | 151.1 | 368 | 0 | 60 | 2000 | 0 | Canal discharge 50 cusecs
KARIMNAGAR
18 | Shanigaram | 7571 | 1090 | 349 | 357.38 | 1092 | 348.69 | 69.356 | 348.69 | 69.356 | 0 | 0 | Nil | 0
19 | Boggulavagu | 5150 | 600 | 151.18 | 159.41 | 406.62 | 157.45 | 244.935 | 157.4 | 241.28 | 0 | 40 | 3500 | 0
20 | Upper manair | 13086 | 4440 | 445.7 | 451.85 | 2200 | 446.5838 | 87.16 | 446.5838 | 87.16 | 0 | 0 | Nil | 0
WARANGAL
21 | Malluruvagu | 7500 | 640 | 107 | 115.25 | 367 | 112.3 | 165.38 | 112.3 | 165.38 | 0 | 12 | 5000 | 0
22 | Lakhnavaram | 8700 | 2610 | 86.77 | 97.23 | 2135 | 96.2696 | 1469.85 | 96.2442 | 1454.04 | 0 | 100 | 8700 | 0
23 | Ramappa Lake | 5180 | 5180 | 192.33 | 203 | 2912 | 199.5182 | 912 | 199.4928 | 890 | 0 | 80 | 5180 | 0
P.T.O
KHAMMAM
24 | Peddavagu | 16005 | 2171 | 74.42 | 81.24 | 558 | 80.835 | 506.17 | 80.74 | 491.91 | 0 | 60 | 2360 | 0 | 2360 Acres , canal discharge 30 cusecs
25 | Taliperu | 24710 | 4270 | 70 | 74 | 730 | 73.25 | 589.88 | 73.19 | 579.44 | 0 | 300 | 24700 | 0 | 03 Gates opened @ two feet height discharging 3900 cusecs
26 | Gundlavagu | 2580 | 367 | 105.45 | 116.7 | 87.96 | 105.45 | - | 105.45 | - | 0 | 0 | 1000 | 0 | Seepage losses
27 | Modikuntavagu | 13591 | 2047 | - | - | - |  |  |  |  | - | - | Nil |  | The work is heldup for want of stage II forest clearence
28 | Palemvagu | 10132 | 2177 |  | 132.5 | 1260 | 124.44 | 678.52 | 124.43 | 678.17 |  | 40.4 | 5000 |  | Work is in progress Water surplusing over the crest. Gates not erected.
29 | Kinnerasani | 10000 | 8140 | 121.61 | 124.05 | 8400 | 123.71 | 8086 | 123.68 | 8062 | 0 | 40 | 4500
TOTAL |  | 349775 |  |  |  | 46385.63 |  | 27835.238 |  | 27722.974 | 0 | 1196.76 | 124340
KRISHNA BASIN
NALGONDA
1 | Asifnahar(DS) | 15246 | 9400 | 307.54 | 310.28 |  | 307.84 |  | 307.84 |  |  |  | 8000 |  | 1' canal water discharge
2 | Dindi | 12835 | 3500 | 385.648 | 396.545 | 2467 | 386.3736 | 38.435 | 386.3736 | 38.435 |  | 0 | Nil
RANGAREDDY
3 | Kotipally vagu | 9200 | 2000 | 507.49 | 514.81 | 1572 | 509.1074 | 456.88 | 509.1074 | 456.88 | 0 | 0 | Nil |  | (only Rabi)
WARANGAL
4 | Pakhala Lake | 18193 | 2600 | 243.8 | 253 | 3139 | 251.6232 | 2344.53 | 251.5724 | 2314.4 | 0 | 80 | 18193 | 0
KHAMMAM
5 | Wyra | 17391 | 3700 | 90.28 | 95.86 | 2537 | 94.67 | 1828 | 94.67 | 1828 | 0 | 0 | 20350 | 0 |  | 516
6 | Lanka sagar | 7354 | 1000 | 113.39 | 118.26 | 665 | 117.12 | 449.79 | 117.07 | 441.92 | 0 | 91.1 | 7350 | 0
7 | Bayyaram Tank | 7200 | 5180 | 190.62 | 195.38 | 397 | 194.11 | 227.2 | 194.03 | 218 | 0 | 160 | 7200 | 0
| Total | 87419 |  |  |  | 10777 |  | 5344.835 |  | 5297.635 | 0 | 331.1 | 61093
| Grand Total | 437194 |  |  |  | 57162.63 |  | 33180.073 |  | 33020.609 | 0 | 1527.86 | 185433