## Godavari, Krishna
TELANGANA MEDIUM IRRIGATION PROJECTS (BASIN WISE) DAILY WATER LEVELS on 28.09.2015.
Sl. No. | Name of project | Ayacut | Allocation | Sill level | F.R.L |  | Yesterday Water level i.e., on 27.09.2015 |  | Today's Water level i.e., on 28.09.2015 |  | Inflows | Out flows | Transplantation Khariff 2015-16 | Rainfall | Remarks
[5 empty] | Level | Capacity | Level | Capacity | Level | Capacity
|  | Acres | Mcft | m | m | Mcft | m | Mcft | m | Mcft | Cusecs | Cusecs | Acres | mm
1 | 2 | 3 | 4 | 5 | 6 | 7 | 8 | 9 | 10 | 11 | 12 | 13 | 14 | 15 | 16 | 16 | 17 | 18
GODAVARI BASIN
| MEDAK | [16 empty] | #REF!
1 | Nallavagu | 6100 | 652.94 | 449.58 | 455.0664 | 746.13 | 453.2376 | 427.989 | 453.2376 | 427.989 | 0 | 0 | Nil |  |  |  |  | #REF!
2 | Ghanapur Anicut(DS) | 21625 | - | 459.94 | 462.5 | 200 | [6 empty] | Nil | 0 | Nil.Water not reached to Sill level. |  |  | #REF!
| NIZAMABAD | [16 empty] | #REF! | [7 empty] | 0
3 | Ramadugu | 6600 | 1100 | 382.22 | 388.16 | 637 | 382.2192 | 62.576 | 382.2192 | 62.576 | 0 | 0 | Nil |  |  |  |  | #REF!
4 | Pocharam | 17240 | 1820 | 439.98 | 446.22 | 1820 | 441.1218 | 118.873 | 441.1218 | 118.873 | 0 | 0 | Nil |  |  |  |  | #REF!
5 | Koulasanala | 9000 | 1684 | 452.15 | 458 | 1237 | 454.2 | 506 | 454.2 | 506 | 0 | 0 | Nil |  |  |  |  | #REF!
| ADILABAD | [16 empty] | #REF!
6 | Sathanala | 24000 | 2048 | 279 | 286.5 | 1240 | 286.3 | 1180.596 | 286.3 | 1180.596 | 0 | 75 | 18000 |  |  |  |  | #REF!
7 | Swarna | 8945 | 2474 | 347.475 | 360.57 | 1485 | 356.007 | 398.69 | 356.007 | 398.69 | 0 | 0 | 1000 |  | Jowlinala Leakages 6 cusecs | Full |  | #REF! |  |  | 355.945 | 390.296 | 97.03 | 0 | 0
8 | Vattivagu | 24500 | 2905 | 226.3 | 239.5 | 2890 | 237.6 | 2148 | 237.6 | 2148 | 403.79 | 150 | 15000 |  |  |  |  | #REF!
9 | N.T.R.Sagar | 6060 | 924 | 317.25 | 326.3 | 370.455 | 326.35 | 370 | 326.35 | 370 | 105 | 70 | 2500 |  |  |  |  | #REF!
10 | P P Rao Project | 11000 | 1115.77 | 142 | 147.5 | 840 | 147.5 | 840 | 147.5 | 840 | 0 | 0 | 6000 |  |  |  |  | #REF!
11 | Suddavagu Gaddennavagu | 14000 | 1191 | 352.5 | 358.7 | 1852.7 | 354.8 | 480.66 | 354.7 | 480 | 0 | 0 | 500 | [7 empty] | same
12 | Mathadivagu | 8500 | 889 | 270.5 | 277.5 | 571.22 | 277.1 | 518.3 | 277.15 | 524.66 | 70 | 0 | 6900
13 | Gollavagu | 9500 | 748.39 | 148 | 155.5 | 567 | 154.7 | 474 | 154.7 | 474 | 0 | 0 | 2000
14 | Sri Komaram Bheem Project | 24500 | 10393 |  | 243 | 10393 | 239 | 6740 | 239 | 6740 | 0 | 0 | 9500
15 | Peddavagu Jagannathpur | 15000 | 1074.247 |  | 165 | 134 | - | - | - | - | - | - | Nil |  | Work is in progress
16 | Nilwai Project | 13000 | 1100.769 | 119.5 | 124 | 846 | 124 | 846 | 124 | 846 | 0 | 0 | 1000 | 0 | Work is in progress
17 | Ralivagu | 6000 | 817.2 | 144 | 151.5 | 408 | 151.5 | 408 | 151.5 | 408 | 0 | 0 | 2000
| KARIMNAGAR | [16 empty] | #REF!
18 | Shanigaram | 7571 | 1090 | 349 | 357.38 | 1092 | 348.69 | 69.356 | 348.69 | 69.356 | 0 | 0 | Nil |  |  |  |  | #REF! |  |  |  | 348.69
19 | Boggulavagu | 5150 | 365.685 | 151.18 | 159.41 | 406.62 | 158.4 | 314.0895 | 158.35 | 310.158 | 0 | 45 | 3500 | 0 |  |  |  | #REF!
20 | Upper manair | 13086 | - | 445.7 | 451.85 | 2200 | 443.6364 | 83.63 | 443.6364 | 83.63 | 0 | 0 | Nil |  |  |  |  | #REF!
| WARANGAL | [16 empty] | #REF!
21 | Malluruvagu | 7500 | 781 | 107 | 115.25 | 367 | 112.3086 | 223.069 | 112.1816 | 209 | 0 | 40 | 5000 |  |  |  |  | #REF! |  |  |  | 112.334
22 | Lakhnavaram | 8700 | 2000 | 86.77 | 97.23 | 2135 | 96.8284 | 1832.59 | 96.8284 | 1832.59 | 0 | 100 | 8700 |  |  |  |  | #REF! |  |  | 99.3684
23 | Ramappa Lake | 5180 | 5180 | 192.33 | 203 | 2912 | 200.1532 | 1154 | 200.1278 | 1145 | 0 | 110 | 5180 |  |  |  |  | #REF!
P.T.O
| KHAMMAM | [16 empty] | #REF!
24 | Peddavagu | 16005 | 2171 | 74.42 | 81.24 | 558 | 81.19 | 551.07 | 81.19 | 551.07 | 0 | 30 | 2360 | 0 |  |  |  | #REF!
25 | Taliperu | 24710 | 5000 | 70 | 74 | 730 | 73 | 548.33 | 73.15 | 572.5 | 250 | 250 | 24700 | 0 |  |  |  | #REF!
26 | Gundlavagu | 2580 | 367 | 105.45 | 116.7 | 87.96 | 108.7 | 15 | 108.5 | 13 | 0 | 0 | 1000 | 0 | Seepage losses
27 | Modikuntavagu | 13591 | 2047 | - | - | - |  |  |  |  | - | - | Nil |  | The work is heldup for want of stage II forest clearence
28 | Palemvagu | 10132 | 1231.3 |  | 132.5 | 1260 | 124.5 |  | 124.8 |  |  |  | 5000 |  | Work is in progress Water surplusing over the crest. Gates not erected.
29 | Kinnerasani | 10000 | 1500 | 121.61 | 124.05 | 8400 | 123.84 | 8190 | 123.84 | 8190 | 0 | 0 | 4000
TOTAL |  | 349775 | 52670.301 |  |  | 46386.085 |  | 28500.8185 |  | 28501.688 | 828.79 | 870 | 123840
KRISHNA BASIN
| NALGONDA | [16 empty] | #REF! |  |  |  |  | 308.7592 |  | 307.8448
1 | Asifnahar(DS) | 15246 | - | 307.54 | 310.28 |  | 310.28 |  | 310.28 |  |  | 395 | 8000 |  |  |  |  | #REF! | 308.4544 | 307.8448 |  |  |  | 307.88
2 | Dindi | 12835 | 3700 | 385.648 | 396.545 | 2467 | 386.404 | 39.8415 | 386.404 | 39.8415 |  | 0 | Nil |  |  |  |  | #REF! | [5 empty] | 307.84
| RANGAREDDY | [16 empty] | #REF! |  |  |  | 2441.1494
3 | Kotipally vagu | 9200 | 3025 | 507.49 | 514.81 | 1572 | 509.1074 | 456.88 | 509.1074 | 456.88 | 0 | 0 | Nil |  | (only Rabi) |  |  | #REF!
WARANGAL
4 | Pakhala Lake | 18193 | 3200 | 243.8 | 253 | 3139 | 251.928 | 2547.11 | 251.928 | 2531.81 | 0 | 0 | 18193 |  |  |  |  | #REF! |  |  |  |  | 32.4104
KHAMMAM
5 | Wyra | 17391 | 3700 | 90.28 | 95.86 | 2537 | 95.64 | 2381 | 95.61 | 2364 | 115 | 310 | 20350 | 0 | un authorized ayacut - 3000 Acers | 516 |  | #REF! |  |  |  |  | 7.2643
6 | Lanka sagar | 7354 | 1000 | 113.39 | 118.26 | 665 | 118.06 | 627.54 | 118.03 | 618.34 | 0 | 106.5 | 7350 | 0 |  |  |  | #REF!
7 | Bayyaram Tank | 7200 | 397.03 | 190.62 | 195.38 | 397 | 195.3 | 386 | 195.3 | 386 | 50 | 180 | 7200 | 0 | Water is surplusing over crest |  |  | #REF! |  |  | 195.4968
| Total | 87419 | 15022.03 |  |  | 10777 |  | 6438.3715 |  | 6396.8715 | 165 | 991.5 | 61093
| Grand Total | 437194 | 67692.331 |  |  | 57163.085 |  | 34939.19 |  | 34898.5595 | 993.79 | 1861.5 | 184933